## Dimension
NTP	NSC	RES_MAG	Load_MAG	Line_MAG	PF
24	1	0	1	1	0.98

## Buses
Bus_N	Bus_Type	Area	V_Nom (kV)	V_max (pu)	V_min (pu)	V_init_re (pu)	V_init_im (pu)
1	3	1	400	1.1	0.9	1.05561	0	0
2	1	1	220	1.1	0.9	1.092369961	0.010455813	0
3	1	1	220	1.1	0.9	1.098397905	0.0021452	0
4	1	1	110	1.1	0.9	1.064974417	-0.03249326	0
5	1	1	110	1.1	0.9	1.069157319	-0.033113982	0
6	1	1	110	1.1	0.9	1.065221163	-0.032928799	0
7	1	1	110	1.1	0.9	1.066510328	-0.032322136	0
8	1	1	110	1.1	0.9	1.065741272	-0.02647237	0
9	1	1	110	1.1	0.9	1.065652795	-0.029822219	0
10	2	1	110	1.1	0.9	1.068015742	-0.028276621	0

## Lines
From	To	g (pu)	b (pu)	g_sh (pu)	b_sh (pu)	RATE_A	br_status
2	3	8.404999392	-43.07551595	0	0.03552	3.11	1	0
4	8	6.206163395	-44.99471556	0	0.00396	3	1	0
4	6	23.62157381	-80.08286767	0	0.00111	1.23	1	0
4	8	6.206163395	-44.99471556	0	0.00396	3	1	0
4	6	22.41747041	-78.18787723	0	0.00112	1.23	1	0
5	6	3.572802825	-12.50479297	0	0.00701	1.23	1	0
5	6	3.572802825	-12.50479297	0	0.00701	1.23	1	0
5	10	2.800140007	-14.00074081	0	0.01213	2.3	1	0
6	10	9.041083355	-30.89039662	0	0.00289	1.23	1	0
6	8	2.865007835	-9.746599682	0	0	12.29236808	1	0
6	10	9.041083355	-30.89039662	0	0.00289	1.23	1	0
7	10	9.307652156	-46.5383734	0	0.00151	1.4	1	0
8	9	12.24024454	-41.82085451	0	0.00216	1.23	1	0

## Transformers
From	To	g	b	bsh	ratio	rmin	rmax	Snom	BStatus0
1	8	0.317218802	-24.54788836	0	0.99	1	1	3	1	0
1	8	0.325794092	-24.50763577	0	0.99	1	1	3	1	0
1	3	0.361644402	-31.49399358	0	0.947619048	1	1	4	1	0
2	5	0.335599825	-14.28176806	0	1.02826087	1	1	1.5	1	0
2	5	0.311979594	-14.20112259	0	1.02826087	1	1	1.5	1	0

## Gens
Bus	Pg (pu)	Qg (pu)	Q_max (pu)	Q_min (pu)	V_set (pu)	P_max (pu)	P_min (pu)	cost_a	cost_b	cost_c
1	0	0.00018	99.99	-99.99	1.05561	99.99	0	0	30	0
10	0.11875	0.01552	0.19	-0.344	1.06839	0.4	0.12	0	15	0
10	0.5412	0.07074	0.79	-0.27	1.06839	0.72	0.3	0	20	0
10	0.31882	0.04168	0.5	-0.1	1.06839	0.78	0.16	0	10	0

## Loads
Bus_N	Pd (pu)	Qd (pu)	ShFr	ShFrMin	ShFrMax	ShFrOK	ShCost
1	2	0	1	1	1	0	1	0
2	1.4	0.523	1	1	1	0	1	0
3	-0.032	0.187	1	1	1	0	1	0
4	0.539	0.097	1	1	1	0	1	0
5	1.16	-0.148	1	1	1	0	1	0
6	0.596	0.12	1	1	1	0	1	0
7	0.222	0.048	1	1	1	0	1	0
8	0.514	0.047	1	1	1	0	1	0
9	0.04	-0.017	1	1	1	0	1	0
10	0.323	0.066	1	1	1	0	1	0

## P_Profiles_Load
Bus	t1	t2	t3	t4	t5	t6	t7	t8	t9	t10	t11	t12	t13	t14	t15	t16	t17	t18	t19	t20	t21	t22	t23	t24
1	1.6588	1.6588	1.6588	1.6588	1.6588	1.6588	1.6588	1.6588	1.6588	1.6588	1.6588	1.6588	1.6588	1.6588	1.6588	1.6588	1.6588	1.6588	1.6588	1.6588	1.6588	1.6588	1.6588	1.6588
2	1.90756	1.90756	1.90756	1.90756	1.90756	1.90756	1.90756	1.90756	1.90756	1.90756	1.90756	1.90756	1.90756	1.90756	1.90756	1.90756	1.90756	1.90756	1.90756	1.90756	1.90756	1.90756	1.90756	1.90756
3	0.00508	0.00508	0.00508	0.00508	0.00508	0.00508	0.00508	0.00508	0.00508	0.00508	0.00508	0.00508	0.00508	0.00508	0.00508	0.00508	0.00508	0.00508	0.00508	0.00508	0.00508	0.00508	0.00508	0.00508
4	0.52746	0.52746	0.52746	0.52746	0.52746	0.52746	0.52746	0.52746	0.52746	0.52746	0.52746	0.52746	0.52746	0.52746	0.52746	0.52746	0.52746	0.52746	0.52746	0.52746	0.52746	0.52746	0.52746	0.52746
5	1.9768	1.9768	1.9768	1.9768	1.9768	1.9768	1.9768	1.9768	1.9768	1.9768	1.9768	1.9768	1.9768	1.9768	1.9768	1.9768	1.9768	1.9768	1.9768	1.9768	1.9768	1.9768	1.9768	1.9768
6	0.6675	0.6675	0.6675	0.6675	0.6675	0.6675	0.6675	0.6675	0.6675	0.6675	0.6675	0.6675	0.6675	0.6675	0.6675	0.6675	0.6675	0.6675	0.6675	0.6675	0.6675	0.6675	0.6675	0.6675
7	0.21682	0.21682	0.21682	0.21682	0.21682	0.21682	0.21682	0.21682	0.21682	0.21682	0.21682	0.21682	0.21682	0.21682	0.21682	0.21682	0.21682	0.21682	0.21682	0.21682	0.21682	0.21682	0.21682	0.21682
8	0.49589	0.49589	0.49589	0.49589	0.49589	0.49589	0.49589	0.49589	0.49589	0.49589	0.49589	0.49589	0.49589	0.49589	0.49589	0.49589	0.49589	0.49589	0.49589	0.49589	0.49589	0.49589	0.49589	0.49589
9	0.00573	0.00573	0.00573	0.00573	0.00573	0.00573	0.00573	0.00573	0.00573	0.00573	0.00573	0.00573	0.00573	0.00573	0.00573	0.00573	0.00573	0.00573	0.00573	0.00573	0.00573	0.00573	0.00573	0.00573
10	0.33015	0.33015	0.33015	0.33015	0.33015	0.33015	0.33015	0.33015	0.33015	0.33015	0.33015	0.33015	0.33015	0.33015	0.33015	0.33015	0.33015	0.33015	0.33015	0.33015	0.33015	0.33015	0.33015	0.33015

## Q_Profiles_Load
Bus	t1	t2	t3	t4	t5	t6	t7	t8	t9	t10	t11	t12	t13	t14	t15	t16	t17	t18	t19	t20	t21	t22	t23	t24
1	1.17337	1.17337	1.17337	1.17337	1.17337	1.17337	1.17337	1.17337	1.17337	1.17337	1.17337	1.17337	1.17337	1.17337	1.17337	1.17337	1.17337	1.17337	1.17337	1.17337	1.17337	1.17337	1.17337	1.17337
2	0.39712	0.39712	0.39712	0.39712	0.39712	0.39712	0.39712	0.39712	0.39712	0.39712	0.39712	0.39712	0.39712	0.39712	0.39712	0.39712	0.39712	0.39712	0.39712	0.39712	0.39712	0.39712	0.39712	0.39712
3	0.21781	0.21781	0.21781	0.21781	0.21781	0.21781	0.21781	0.21781	0.21781	0.21781	0.21781	0.21781	0.21781	0.21781	0.21781	0.21781	0.21781	0.21781	0.21781	0.21781	0.21781	0.21781	0.21781	0.21781
4	0.05783	0.05783	0.05783	0.05783	0.05783	0.05783	0.05783	0.05783	0.05783	0.05783	0.05783	0.05783	0.05783	0.05783	0.05783	0.05783	0.05783	0.05783	0.05783	0.05783	0.05783	0.05783	0.05783	0.05783
5	0.00086	0.00086	0.00086	0.00086	0.00086	0.00086	0.00086	0.00086	0.00086	0.00086	0.00086	0.00086	0.00086	0.00086	0.00086	0.00086	0.00086	0.00086	0.00086	0.00086	0.00086	0.00086	0.00086	0.00086
6	0.09737	0.09737	0.09737	0.09737	0.09737	0.09737	0.09737	0.09737	0.09737	0.09737	0.09737	0.09737	0.09737	0.09737	0.09737	0.09737	0.09737	0.09737	0.09737	0.09737	0.09737	0.09737	0.09737	0.09737
7	0.02921	0.02921	0.02921	0.02921	0.02921	0.02921	0.02921	0.02921	0.02921	0.02921	0.02921	0.02921	0.02921	0.02921	0.02921	0.02921	0.02921	0.02921	0.02921	0.02921	0.02921	0.02921	0.02921	0.02921
8	0.05763	0.05763	0.05763	0.05763	0.05763	0.05763	0.05763	0.05763	0.05763	0.05763	0.05763	0.05763	0.05763	0.05763	0.05763	0.05763	0.05763	0.05763	0.05763	0.05763	0.05763	0.05763	0.05763	0.05763
9	0.01645	0.01645	0.01645	0.01645	0.01645	0.01645	0.01645	0.01645	0.01645	0.01645	0.01645	0.01645	0.01645	0.01645	0.01645	0.01645	0.01645	0.01645	0.01645	0.01645	0.01645	0.01645	0.01645	0.01645
10	0.05768	0.05768	0.05768	0.05768	0.05768	0.05768	0.05768	0.05768	0.05768	0.05768	0.05768	0.05768	0.05768	0.05768	0.05768	0.05768	0.05768	0.05768	0.05768	0.05768	0.05768	0.05768	0.05768	0.05768

## Base_MVA
base_MVA	0
100	0

## shunts
Bus	bsh0	bshmin	bshmax

## contingencies
cont	From	To
1	1	3
2	1	8
3	2	3
4	2	5
5	4	8
6	4	6
7	5	6
8	5	10
9	6	10
10	6	9
11	8	9

## Storage
Bus	Ps	Qs	Energy (MWh)	E_rating (MWh)	Charge_rating (MW)	Discharge_rating (MW)	Charge_efficiency	Discharge_efficiency	Thermal_rating (MVA)	Qmin (MVAr)	Qmax (MVAr)	R	X	P_loss	Q_loss	Status	soc_initial	soc_min	soc_max	E_rating_min (MWh)	E_initial (MWh)	cost_a	cost_b	cost_c

## RES
Bus	Cap