## File Description
A description of the spreadsheets of this file is provided below.
"Load P (MW)" and "Load Q (Mvar)" spreadsheets
Column A: refers to the network bus where the load is connected to.
Columns B to Y: contain the loads' power values for each hour of the day.
"Gen Status" spreadsheet
Column A: refers to the network bus where the generator is connected to. It is worth mentioning that the generators are presented in the same order as in the network file.
Columns B to Y: contain the generators' status (as a result of the unit commitment exercise) for each hour of the day.
"Gen P (MW)" and "Gen Q (Mvar)" spreadsheets
Column A: refers to the network bus where the generator is connected to. It is worth mentioning that the generators are presented in the same order as in the network file.
Columns B to Y: contain the generators' power quantities (as a result of the dispatch exercises) for each hour of the day. It is important to state that the reactive power limits of the generators were artificially reduced to only 75% of their physical limits within the reactive power dispatch exercise, in order to prevent them from reaching their reactive power limits – thus, generators will be able to provide voltage control through reactive power support.
"Gen Vg (pu)" spreadsheet
Column A: refers to the network bus where the generator is connected to. It is worth mentioning that the generators are presented in the same order as in the network file.
Columns B to Y: contain the regulated voltage magnitude setpoint (in pu) for each hour of the day.
"Transf Tap Ratio" spreadsheet
Columns A and B: refer to the network buses where the transformer is connected to. It is worth mentioning that the transformers are presented in the same order as in the network file.
Columns C to Z: contain the transformers' winding 1 off-nominal turns ratio (in pu of winding 1 bus base voltage) for each hour of the day.
"Auxiliary Data" spreadsheet
Column A : refers to the type of distribution network (urban, semi-urban, rural).
Columns B to Y: contain the typical percentages of downward and upward flexible load for each type of distribution network and for each hour of the day.
"Downward Flexibility" spreadsheet
Column A : refers to the network bus where the load is connected to.
Columns B to Y: contain the downward flexible load values for each hour of the day.
"Upward Flexibility" spreadsheet
Column A : refers to the network bus where the load is connected to.
Columns B to Y: contain the upward flexible load values for each hour of the day.

## Load P (MW)
Bus \ Hour | 00:00 - 01:00 | 01:00 - 02:00 | 02:00 - 03:00 | 03:00 - 04:00 | 04:00 - 05:00 | 05:00 - 06:00 | 06:00 - 07:00 | 07:00 - 08:00 | 08:00 - 09:00 | 09:00 - 10:00 | 10:00 - 11:00 | 11:00 - 12:00 | 12:00 - 13:00 | 13:00 - 14:00 | 14:00 - 15:00 | 15:00 - 16:00 | 16:00 - 17:00 | 17:00 - 18:00 | 18:00 - 19:00 | 19:00 - 20:00 | 20:00 - 21:00 | 21:00 - 22:00 | 22:00 - 23:00 | 23:00 - 00:00
11 | 0.368 | 0.341 | 0.327 | 0.32 | 0.319 | 0.324 | 0.348 | 0.398 | 3.703 | 3.901 | 3.895 | 3.906 | 3.8 | 3.716 | 3.782 | 3.772 | 3.812 | 3.926 | 4.236 | 4.345 | 4.335 | 4.15 | 0.469 | 0.413
13 | 0.92 | 0.854 | 0.818 | 0.799 | 0.798 | 0.81 | 0.869 | 0.996 | 5.554 | 5.851 | 5.843 | 5.859 | 5.7 | 5.574 | 5.672 | 5.658 | 5.717 | 5.89 | 6.355 | 6.518 | 6.503 | 6.225 | 1.173 | 1.033
18 | 3.68 | 3.415 | 3.272 | 3.196 | 3.192 | 3.24 | 3.476 | 3.985 | 6.48 | 6.826 | 6.817 | 6.835 | 6.65 | 6.503 | 6.618 | 6.601 | 6.67 | 6.871 | 7.414 | 7.604 | 7.587 | 7.262 | 4.692 | 4.132
26 | 0.368 | 0.341 | 0.327 | 0.32 | 0.319 | 0.324 | 0.348 | 0.398 | 3.703 | 3.901 | 3.895 | 3.906 | 3.8 | 3.716 | 3.782 | 3.772 | 3.812 | 3.926 | 4.236 | 4.345 | 4.335 | 4.15 | 0.469 | 0.413
27 | 0.368 | 0.341 | 0.327 | 0.32 | 0.319 | 0.324 | 0.348 | 0.398 | 2.777 | 2.926 | 2.922 | 2.929 | 2.85 | 2.787 | 2.836 | 2.829 | 2.859 | 2.945 | 3.177 | 3.259 | 3.252 | 3.112 | 0.469 | 0.413
28 | 0.368 | 0.341 | 0.327 | 0.32 | 0.319 | 0.324 | 0.348 | 0.398 | 1.851 | 1.95 | 1.948 | 1.953 | 1.9 | 1.858 | 1.891 | 1.886 | 1.906 | 1.963 | 2.118 | 2.173 | 2.168 | 2.075 | 0.469 | 0.413
48 | 7.359 | 6.829 | 6.543 | 6.393 | 6.385 | 6.48 | 6.952 | 7.969 | 37.028 | 39.008 | 38.955 | 39.058 | 37.999 | 37.16 | 37.815 | 37.722 | 38.117 | 39.265 | 42.364 | 43.45 | 43.354 | 41.5 | 9.385 | 8.264
67 | 0.368 | 0.341 | 0.327 | 0.32 | 0.319 | 0.324 | 0.348 | 0.398 | 1.851 | 1.95 | 1.948 | 1.953 | 1.9 | 1.858 | 1.891 | 1.886 | 1.906 | 1.963 | 2.118 | 2.173 | 2.168 | 2.075 | 0.469 | 0.413
108 | 36.613 | 33.976 | 32.553 | 31.804 | 31.763 | 32.236 | 34.587 | 39.647 | 42.675 | 44.957 | 44.895 | 45.014 | 43.794 | 42.827 | 43.582 | 43.475 | 43.929 | 45.253 | 48.824 | 50.077 | 49.965 | 47.828 | 46.69 | 41.115
109 | 190.057 | 176.368 | 168.982 | 165.092 | 164.882 | 167.336 | 179.539 | 205.808 | 219.391 | 231.122 | 230.806 | 231.419 | 225.144 | 220.175 | 224.056 | 223.504 | 225.841 | 232.644 | 251.005 | 257.443 | 256.871 | 245.886 | 242.367 | 213.428
110 | 142.957 | 132.66 | 127.105 | 124.178 | 124.021 | 125.866 | 135.045 | 154.804 | 171.625 | 180.802 | 180.555 | 181.034 | 176.125 | 172.238 | 175.275 | 174.842 | 176.67 | 181.992 | 196.356 | 201.392 | 200.945 | 192.351 | 182.303 | 160.536
111 | 126.582 | 117.465 | 112.546 | 109.955 | 109.815 | 111.449 | 119.577 | 137.072 | 164.497 | 173.293 | 173.056 | 173.515 | 168.811 | 165.085 | 167.995 | 167.58 | 169.333 | 174.434 | 188.201 | 193.028 | 192.599 | 184.363 | 161.422 | 142.147
112 | 215.447 | 199.929 | 191.557 | 187.147 | 186.909 | 189.691 | 203.524 | 233.302 | 208.19 | 219.322 | 219.022 | 219.603 | 213.649 | 208.934 | 212.617 | 212.093 | 214.311 | 220.766 | 238.19 | 244.3 | 243.757 | 233.332 | 274.745 | 241.94
113 | 128.974 | 119.684 | 114.672 | 112.032 | 111.89 | 113.555 | 121.836 | 139.662 | 113.398 | 119.462 | 119.299 | 119.615 | 116.372 | 113.803 | 115.81 | 115.524 | 116.732 | 120.249 | 129.739 | 133.067 | 132.771 | 127.093 | 164.472 | 144.833
114 | 168.898 | 156.734 | 150.17 | 146.713 | 146.526 | 148.707 | 159.552 | 182.896 | 197.082 | 207.62 | 207.336 | 207.886 | 202.25 | 197.786 | 201.273 | 200.776 | 202.876 | 208.987 | 225.481 | 231.265 | 230.751 | 220.882 | 215.385 | 189.668
115 | 34.957 | 32.439 | 31.081 | 30.365 | 30.327 | 30.778 | 33.023 | 37.854 | 31.381 | 33.059 | 33.014 | 33.102 | 32.204 | 31.493 | 32.049 | 31.969 | 32.304 | 33.277 | 35.903 | 36.824 | 36.742 | 35.171 | 44.579 | 39.256
116 | 198.888 | 184.563 | 176.834 | 172.763 | 172.544 | 175.112 | 187.881 | 215.371 | 249.291 | 262.621 | 262.262 | 262.958 | 255.828 | 250.182 | 254.592 | 253.964 | 256.62 | 264.35 | 285.213 | 292.53 | 291.88 | 279.397 | 253.629 | 223.345
117 | 59.979 | 55.659 | 53.328 | 52.101 | 52.034 | 52.809 | 56.66 | 64.95 | 63.133 | 66.509 | 66.418 | 66.594 | 64.788 | 63.358 | 64.475 | 64.316 | 64.989 | 66.947 | 72.23 | 74.083 | 73.918 | 70.757 | 76.488 | 67.355
118 | 69.362 | 64.367 | 61.671 | 60.251 | 60.175 | 61.07 | 65.524 | 75.111 | 91.274 | 96.155 | 96.023 | 96.278 | 93.668 | 91.6 | 93.215 | 92.985 | 93.957 | 96.788 | 104.426 | 107.105 | 106.867 | 102.297 | 88.453 | 77.892
119 | 206.983 | 192.076 | 184.032 | 179.795 | 179.567 | 182.239 | 195.529 | 224.137 | 262.251 | 276.274 | 275.896 | 276.628 | 269.128 | 263.188 | 267.828 | 267.167 | 269.961 | 278.093 | 300.041 | 307.737 | 307.053 | 293.922 | 263.953 | 232.436
120 | 195.208 | 181.149 | 173.563 | 169.567 | 169.351 | 171.872 | 184.405 | 211.386 | 227.537 | 239.704 | 239.376 | 240.011 | 233.504 | 228.35 | 232.376 | 231.802 | 234.227 | 241.282 | 260.325 | 267.003 | 266.409 | 255.016 | 248.937 | 219.213
121 | 124.558 | 115.587 | 110.746 | 108.197 | 108.059 | 109.667 | 117.665 | 134.881 | 134.227 | 141.404 | 141.21 | 141.585 | 137.746 | 134.706 | 137.081 | 136.743 | 138.173 | 142.335 | 153.568 | 157.508 | 157.158 | 150.437 | 158.841 | 139.875
122 | 205.512 | 190.71 | 182.723 | 178.516 | 178.29 | 180.943 | 194.138 | 222.543 | 223.001 | 234.925 | 234.604 | 235.227 | 228.849 | 223.798 | 227.743 | 227.181 | 229.557 | 236.472 | 255.135 | 261.68 | 261.098 | 249.932 | 262.076 | 230.783
123 | 149.948 | 139.148 | 133.321 | 130.251 | 130.086 | 132.022 | 141.65 | 162.375 | 192.638 | 202.939 | 202.661 | 203.199 | 197.69 | 193.327 | 196.735 | 196.249 | 198.302 | 204.275 | 220.397 | 226.051 | 225.548 | 215.902 | 191.219 | 168.387
124 | 117.015 | 108.587 | 104.039 | 101.644 | 101.515 | 103.026 | 110.539 | 126.712 | 137.467 | 144.817 | 144.619 | 145.003 | 141.071 | 137.958 | 140.39 | 140.043 | 141.508 | 145.771 | 157.275 | 161.309 | 160.951 | 154.068 | 149.221 | 131.404
125 | 103.032 | 95.611 | 91.607 | 89.498 | 89.384 | 90.715 | 97.33 | 111.57 | 125.988 | 132.725 | 132.543 | 132.895 | 129.292 | 126.438 | 128.667 | 128.349 | 129.692 | 133.599 | 144.142 | 147.84 | 147.511 | 141.203 | 131.39 | 115.701
126 | 109.655 | 101.757 | 97.496 | 95.251 | 95.13 | 96.546 | 103.587 | 118.743 | 103.031 | 108.54 | 108.391 | 108.679 | 105.732 | 103.399 | 105.221 | 104.962 | 106.059 | 109.254 | 117.877 | 120.901 | 120.632 | 115.473 | 139.836 | 123.139
127 | 108.919 | 101.074 | 96.842 | 94.612 | 94.492 | 95.898 | 102.892 | 117.946 | 125.71 | 132.432 | 132.251 | 132.602 | 129.007 | 126.159 | 128.383 | 128.067 | 129.406 | 133.304 | 143.825 | 147.514 | 147.186 | 140.892 | 138.898 | 122.313
128 | 181.961 | 168.856 | 161.785 | 158.06 | 157.859 | 160.208 | 171.892 | 197.041 | 267.435 | 281.735 | 281.35 | 282.096 | 274.448 | 268.39 | 273.122 | 272.448 | 275.297 | 283.59 | 305.971 | 313.82 | 313.123 | 299.732 | 232.044 | 204.337
129 | 170.554 | 158.27 | 151.642 | 148.151 | 147.963 | 150.165 | 161.116 | 184.689 | 190.046 | 200.208 | 199.935 | 200.465 | 195.03 | 190.725 | 194.088 | 193.609 | 195.633 | 201.527 | 217.431 | 223.009 | 222.514 | 212.998 | 217.497 | 191.527
130 | 207.719 | 192.759 | 184.686 | 180.434 | 180.205 | 182.887 | 196.224 | 224.934 | 284.098 | 299.289 | 298.879 | 299.672 | 291.547 | 285.113 | 290.139 | 289.423 | 292.45 | 301.259 | 325.035 | 333.373 | 332.632 | 318.407 | 264.891 | 233.262
131 | 149.028 | 138.294 | 132.503 | 129.452 | 129.288 | 131.212 | 140.781 | 161.379 | 157.832 | 166.271 | 166.044 | 166.485 | 161.971 | 158.396 | 161.188 | 160.791 | 162.472 | 167.366 | 180.575 | 185.207 | 184.796 | 176.893 | 190.046 | 167.354
132 | 25.574 | 23.732 | 22.738 | 22.215 | 22.186 | 22.517 | 24.159 | 27.693 | 56.375 | 59.39 | 59.308 | 59.466 | 57.853 | 56.577 | 57.574 | 57.432 | 58.033 | 59.781 | 64.499 | 66.153 | 66.006 | 63.183 | 32.613 | 28.719
133 | 180.49 | 167.49 | 160.476 | 156.781 | 156.582 | 158.912 | 170.501 | 195.448 | 195.693 | 206.157 | 205.875 | 206.421 | 200.825 | 196.392 | 199.855 | 199.361 | 201.446 | 207.515 | 223.892 | 229.635 | 229.125 | 219.326 | 230.167 | 202.684
134 | 150.5 | 139.66 | 133.812 | 130.731 | 130.565 | 132.508 | 142.171 | 162.973 | 184.492 | 194.357 | 194.091 | 194.606 | 189.33 | 185.151 | 188.415 | 187.95 | 189.916 | 195.637 | 211.077 | 216.491 | 216.01 | 206.773 | 191.923 | 169.007
135 | 146.636 | 136.075 | 130.376 | 127.375 | 127.213 | 129.106 | 138.521 | 158.789 | 185.233 | 195.137 | 194.87 | 195.388 | 190.09 | 185.895 | 189.172 | 188.705 | 190.678 | 196.422 | 211.924 | 217.36 | 216.878 | 207.603 | 186.996 | 164.668
136 | 194.104 | 180.124 | 172.581 | 168.608 | 168.394 | 170.9 | 183.363 | 210.191 | 240.867 | 253.747 | 253.4 | 254.072 | 247.183 | 241.728 | 245.989 | 245.382 | 247.949 | 255.418 | 275.576 | 282.645 | 282.017 | 269.956 | 247.529 | 217.973
137 | 100.088 | 92.879 | 88.99 | 86.941 | 86.83 | 88.123 | 94.549 | 108.383 | 135.893 | 143.159 | 142.963 | 143.343 | 139.456 | 136.378 | 138.783 | 138.44 | 139.888 | 144.102 | 155.475 | 159.463 | 159.109 | 152.304 | 127.636 | 112.396
138 | 102.848 | 95.44 | 91.443 | 89.338 | 89.225 | 90.553 | 97.156 | 111.371 | 145.242 | 153.009 | 152.799 | 153.205 | 149.051 | 145.761 | 148.331 | 147.965 | 149.512 | 154.016 | 166.171 | 170.434 | 170.055 | 162.783 | 131.155 | 115.495
139 | 137.437 | 127.538 | 122.197 | 119.384 | 119.232 | 121.007 | 129.831 | 148.827 | 178.197 | 187.726 | 187.469 | 187.967 | 182.87 | 178.834 | 181.987 | 181.538 | 183.436 | 188.962 | 203.875 | 209.105 | 208.64 | 199.718 | 175.265 | 154.337
140 | 39.373 | 36.537 | 35.007 | 34.201 | 34.158 | 34.666 | 37.194 | 42.636 | 47.951 | 50.515 | 50.446 | 50.58 | 49.209 | 48.123 | 48.971 | 48.85 | 49.361 | 50.848 | 54.861 | 56.268 | 56.143 | 53.742 | 50.21 | 44.214
141 | 84.449 | 78.367 | 75.085 | 73.356 | 73.263 | 74.354 | 79.776 | 91.448 | 100.809 | 106.199 | 106.054 | 106.335 | 103.452 | 101.169 | 102.953 | 102.698 | 103.772 | 106.898 | 115.335 | 118.294 | 118.031 | 112.983 | 107.693 | 94.834
142 | 115.727 | 107.392 | 102.894 | 100.525 | 100.398 | 101.892 | 109.322 | 125.318 | 147.464 | 155.349 | 155.137 | 155.548 | 151.331 | 147.991 | 150.6 | 150.228 | 151.799 | 156.372 | 168.713 | 173.041 | 172.657 | 165.273 | 147.579 | 129.957
143 | 73.778 | 68.464 | 65.597 | 64.087 | 64.006 | 64.958 | 69.695 | 79.892 | 88.404 | 93.132 | 93.004 | 93.251 | 90.723 | 88.72 | 90.284 | 90.062 | 91.003 | 93.745 | 101.143 | 103.738 | 103.507 | 99.081 | 94.084 | 82.85
144 | 57.587 | 53.44 | 51.202 | 50.023 | 49.959 | 50.703 | 54.4 | 62.36 | 72.205 | 76.066 | 75.961 | 76.163 | 74.098 | 72.463 | 73.74 | 73.558 | 74.327 | 76.566 | 82.609 | 84.728 | 84.54 | 80.925 | 73.438 | 64.669
145 | 209.559 | 194.466 | 186.322 | 182.032 | 181.801 | 184.507 | 197.962 | 226.926 | 187.917 | 197.965 | 197.695 | 198.219 | 192.845 | 188.589 | 191.913 | 191.44 | 193.442 | 199.269 | 214.996 | 220.511 | 220.021 | 210.611 | 267.237 | 235.328
146 | 10.855 | 10.073 | 9.651 | 9.429 | 9.417 | 9.557 | 10.254 | 11.755 | 17.588 | 18.529 | 18.503 | 18.553 | 18.05 | 17.651 | 17.962 | 17.918 | 18.105 | 18.651 | 20.123 | 20.639 | 20.593 | 19.712 | 13.843 | 12.19
147 | 55.748 | 51.732 | 49.566 | 48.425 | 48.363 | 49.083 | 52.662 | 60.368 | 67.669 | 71.287 | 71.19 | 71.378 | 69.443 | 67.91 | 69.108 | 68.937 | 69.658 | 71.756 | 77.42 | 79.406 | 79.229 | 75.841 | 71.091 | 62.603
149 | 148.108 | 137.441 | 131.685 | 128.653 | 128.49 | 130.402 | 139.912 | 160.383 | 174.495 | 183.825 | 183.574 | 184.061 | 179.07 | 175.118 | 178.205 | 177.765 | 179.625 | 185.035 | 199.639 | 204.76 | 204.305 | 195.568 | 188.873 | 166.321
150 | 43.053 | 39.952 | 38.279 | 37.397 | 37.35 | 37.906 | 40.67 | 46.621 | 43.878 | 46.224 | 46.161 | 46.284 | 45.029 | 44.035 | 44.811 | 44.701 | 45.168 | 46.529 | 50.201 | 51.489 | 51.374 | 49.177 | 54.902 | 48.347
151 | 172.762 | 160.319 | 153.605 | 150.069 | 149.878 | 152.109 | 163.201 | 187.08 | 214.485 | 225.954 | 225.645 | 226.243 | 220.109 | 215.251 | 219.046 | 218.505 | 220.79 | 227.441 | 245.391 | 251.686 | 251.127 | 240.387 | 220.313 | 194.006
152 | 61.451 | 57.025 | 54.637 | 53.379 | 53.311 | 54.105 | 58.05 | 66.544 | 73.964 | 77.918 | 77.812 | 78.018 | 75.903 | 74.228 | 75.536 | 75.35 | 76.138 | 78.431 | 84.621 | 86.792 | 86.599 | 82.896 | 78.365 | 69.008
153 | 10.487 | 9.732 | 9.324 | 9.11 | 9.098 | 9.233 | 9.907 | 11.356 | 11.201 | 11.8 | 11.784 | 11.815 | 11.495 | 11.241 | 11.439 | 11.411 | 11.53 | 11.878 | 12.815 | 13.144 | 13.115 | 12.554 | 13.374 | 11.777
154 | 73.41 | 68.123 | 65.27 | 63.767 | 63.686 | 64.634 | 69.348 | 79.494 | 89.886 | 94.692 | 94.562 | 94.813 | 92.243 | 90.207 | 91.797 | 91.57 | 92.528 | 95.315 | 102.838 | 105.476 | 105.241 | 100.741 | 93.615 | 82.437
155 | 47.652 | 44.22 | 42.368 | 41.393 | 41.34 | 41.955 | 45.015 | 51.601 | 55.357 | 58.317 | 58.237 | 58.392 | 56.809 | 55.555 | 56.534 | 56.395 | 56.984 | 58.701 | 63.334 | 64.958 | 64.814 | 62.042 | 60.768 | 53.512
156 | 24.47 | 22.708 | 21.757 | 21.256 | 21.229 | 21.545 | 23.116 | 26.498 | 30.363 | 31.987 | 31.943 | 32.028 | 31.159 | 30.471 | 31.009 | 30.932 | 31.256 | 32.197 | 34.738 | 35.629 | 35.55 | 34.03 | 31.205 | 27.479
157 | 100.272 | 93.05 | 89.153 | 87.101 | 86.99 | 88.285 | 94.723 | 108.582 | 124.97 | 131.652 | 131.472 | 131.821 | 128.247 | 125.416 | 127.627 | 127.312 | 128.644 | 132.519 | 142.977 | 146.645 | 146.319 | 140.062 | 127.87 | 112.602
158 | 75.25 | 69.83 | 66.906 | 65.365 | 65.282 | 66.254 | 71.086 | 81.486 | 90.441 | 95.277 | 95.147 | 95.399 | 92.813 | 90.764 | 92.364 | 92.136 | 93.1 | 95.904 | 103.473 | 106.128 | 105.892 | 101.363 | 95.961 | 84.503
159 | 86.473 | 80.245 | 76.885 | 75.114 | 75.019 | 76.135 | 81.688 | 93.639 | 98.032 | 103.274 | 103.132 | 103.406 | 100.602 | 98.382 | 100.116 | 99.869 | 100.914 | 103.954 | 112.158 | 115.035 | 114.779 | 109.871 | 110.274 | 97.106
160 | 85.737 | 79.562 | 76.23 | 74.475 | 74.38 | 75.487 | 80.992 | 92.843 | 102.012 | 107.467 | 107.32 | 107.605 | 104.687 | 102.377 | 104.182 | 103.924 | 105.011 | 108.175 | 116.712 | 119.706 | 119.44 | 114.332 | 109.335 | 96.28
161 | 14.535 | 13.488 | 12.923 | 12.626 | 12.61 | 12.797 | 13.73 | 15.739 | 16.57 | 17.456 | 17.432 | 17.478 | 17.005 | 16.629 | 16.922 | 16.881 | 17.057 | 17.571 | 18.958 | 19.444 | 19.401 | 18.571 | 18.535 | 16.322
162 | 55.012 | 51.049 | 48.912 | 47.785 | 47.725 | 48.435 | 51.967 | 59.571 | 64.059 | 67.484 | 67.391 | 67.57 | 65.738 | 64.287 | 65.421 | 65.259 | 65.942 | 67.928 | 73.289 | 75.169 | 75.002 | 71.795 | 70.153 | 61.776
163 | 11.775 | 10.927 | 10.469 | 10.228 | 10.215 | 10.367 | 11.123 | 12.751 | 12.59 | 13.263 | 13.245 | 13.28 | 12.92 | 12.635 | 12.857 | 12.826 | 12.96 | 13.35 | 14.404 | 14.773 | 14.74 | 14.11 | 15.016 | 13.223
164 | 40.293 | 37.391 | 35.825 | 35 | 34.956 | 35.476 | 38.063 | 43.632 | 39.25 | 41.348 | 41.292 | 41.401 | 40.279 | 39.39 | 40.084 | 39.985 | 40.404 | 41.621 | 44.905 | 46.057 | 45.955 | 43.99 | 51.383 | 45.247
165 | 41.765 | 38.757 | 37.134 | 36.279 | 36.233 | 36.772 | 39.453 | 45.226 | 48.507 | 51.1 | 51.031 | 51.166 | 49.779 | 48.68 | 49.538 | 49.416 | 49.933 | 51.437 | 55.496 | 56.92 | 56.794 | 54.365 | 53.26 | 46.9
166 | 103.952 | 96.465 | 92.425 | 90.297 | 90.182 | 91.525 | 98.199 | 112.567 | 124.97 | 131.652 | 131.472 | 131.821 | 128.247 | 125.416 | 127.627 | 127.312 | 128.644 | 132.519 | 142.977 | 146.645 | 146.319 | 140.062 | 132.563 | 116.734
167 | 31.094 | 28.854 | 27.646 | 27.009 | 26.975 | 27.376 | 29.373 | 33.67 | 36.195 | 38.13 | 38.078 | 38.179 | 37.144 | 36.324 | 36.965 | 36.873 | 37.259 | 38.381 | 41.41 | 42.473 | 42.378 | 40.566 | 39.652 | 34.917
168 | 114.255 | 106.026 | 101.586 | 99.247 | 99.121 | 100.596 | 107.932 | 123.724 | 139.04 | 146.475 | 146.275 | 146.663 | 142.686 | 139.537 | 141.997 | 141.647 | 143.128 | 147.439 | 159.076 | 163.156 | 162.794 | 155.832 | 145.702 | 128.305
169 | 9.383 | 8.707 | 8.343 | 8.151 | 8.14 | 8.262 | 8.864 | 10.161 | 18.144 | 19.114 | 19.088 | 19.138 | 18.62 | 18.209 | 18.53 | 18.484 | 18.677 | 19.24 | 20.758 | 21.291 | 21.243 | 20.335 | 11.966 | 10.537
170 | 34.221 | 31.756 | 30.427 | 29.726 | 29.688 | 30.13 | 32.327 | 37.057 | 36.38 | 38.325 | 38.273 | 38.374 | 37.334 | 36.51 | 37.154 | 37.062 | 37.45 | 38.578 | 41.622 | 42.69 | 42.595 | 40.774 | 43.64 | 38.429
171 | 50.596 | 46.952 | 44.986 | 43.95 | 43.894 | 44.547 | 47.796 | 54.789 | 62.67 | 66.021 | 65.931 | 66.106 | 64.313 | 62.894 | 64.003 | 63.845 | 64.512 | 66.456 | 71.7 | 73.54 | 73.376 | 70.238 | 64.522 | 56.818
172 | 33.669 | 31.244 | 29.936 | 29.247 | 29.209 | 29.644 | 31.806 | 36.46 | 38.231 | 40.276 | 40.221 | 40.327 | 39.234 | 38.368 | 39.044 | 38.948 | 39.355 | 40.541 | 43.74 | 44.863 | 44.763 | 42.848 | 42.936 | 37.81
245 | 7.359 | 6.829 | 6.543 | 6.393 | 6.385 | 6.48 | 6.952 | 7.969 | 31.474 | 33.157 | 33.111 | 33.199 | 32.299 | 31.586 | 32.143 | 32.064 | 32.399 | 33.375 | 36.009 | 36.933 | 36.851 | 35.275 | 9.385 | 8.264
246 | 5.52 | 5.122 | 4.908 | 4.795 | 4.788 | 4.86 | 5.214 | 5.977 | 13.886 | 14.628 | 14.608 | 14.647 | 14.25 | 13.935 | 14.181 | 14.146 | 14.294 | 14.724 | 15.886 | 16.294 | 16.258 | 15.562 | 7.039 | 6.198
247 | 0.368 | 0.341 | 0.327 | 0.32 | 0.319 | 0.324 | 0.348 | 0.398 | 4.166 | 4.388 | 4.382 | 4.394 | 4.275 | 4.181 | 4.254 | 4.244 | 4.288 | 4.417 | 4.766 | 4.888 | 4.877 | 4.669 | 0.469 | 0.413
248 | 0.368 | 0.341 | 0.327 | 0.32 | 0.319 | 0.324 | 0.348 | 0.398 | 0.926 | 0.975 | 0.974 | 0.976 | 0.95 | 0.929 | 0.945 | 0.943 | 0.953 | 0.982 | 1.059 | 1.086 | 1.084 | 1.037 | 0.469 | 0.413
249 | 3.68 | 3.415 | 3.272 | 3.196 | 3.192 | 3.24 | 3.476 | 3.985 | 5.091 | 5.364 | 5.356 | 5.37 | 5.225 | 5.11 | 5.2 | 5.187 | 5.241 | 5.399 | 5.825 | 5.974 | 5.961 | 5.706 | 4.692 | 4.132
250 | 3.68 | 3.415 | 3.272 | 3.196 | 3.192 | 3.24 | 3.476 | 3.985 | 14.811 | 15.603 | 15.582 | 15.623 | 15.2 | 14.864 | 15.126 | 15.089 | 15.247 | 15.706 | 16.945 | 17.38 | 17.342 | 16.6 | 4.692 | 4.132
255 | 33.117 | 30.732 | 29.445 | 28.767 | 28.731 | 29.158 | 31.285 | 35.862 | 23.143 | 24.38 | 24.347 | 24.411 | 23.749 | 23.225 | 23.635 | 23.576 | 23.823 | 24.541 | 26.477 | 27.156 | 27.096 | 25.937 | 42.232 | 37.19
256 | 18.399 | 17.073 | 16.358 | 15.982 | 15.961 | 16.199 | 17.38 | 19.923 | 87.942 | 92.644 | 92.517 | 92.763 | 90.248 | 88.256 | 89.812 | 89.59 | 90.527 | 93.254 | 100.614 | 103.195 | 102.965 | 98.562 | 23.462 | 20.661
257 | 0.92 | 0.854 | 0.818 | 0.799 | 0.798 | 0.81 | 0.869 | 0.996 | 2.777 | 2.926 | 2.922 | 2.929 | 2.85 | 2.787 | 2.836 | 2.829 | 2.859 | 2.945 | 3.177 | 3.259 | 3.252 | 3.112 | 1.173 | 1.033
258 | 0.368 | 0.341 | 0.327 | 0.32 | 0.319 | 0.324 | 0.348 | 0.398 | 2.777 | 2.926 | 2.922 | 2.929 | 2.85 | 2.787 | 2.836 | 2.829 | 2.859 | 2.945 | 3.177 | 3.259 | 3.252 | 3.112 | 0.469 | 0.413
259 | 0.368 | 0.341 | 0.327 | 0.32 | 0.319 | 0.324 | 0.348 | 0.398 | 2.314 | 2.438 | 2.435 | 2.441 | 2.375 | 2.323 | 2.363 | 2.358 | 2.382 | 2.454 | 2.648 | 2.716 | 2.71 | 2.594 | 0.469 | 0.413
260 | 12.879 | 11.951 | 11.451 | 11.187 | 11.173 | 11.339 | 12.166 | 13.946 | 115.713 | 121.9 | 121.733 | 122.056 | 118.747 | 116.126 | 118.173 | 117.882 | 119.114 | 122.703 | 132.386 | 135.782 | 135.481 | 129.687 | 16.424 | 14.463
261 | 0.368 | 0.341 | 0.327 | 0.32 | 0.319 | 0.324 | 0.348 | 0.398 | 0.926 | 0.975 | 0.974 | 0.976 | 0.95 | 0.929 | 0.945 | 0.943 | 0.953 | 0.982 | 1.059 | 1.086 | 1.084 | 1.037 | 0.469 | 0.413
308 | 3.68 | 3.415 | 3.272 | 3.196 | 3.192 | 3.24 | 3.476 | 3.985 | 18.514 | 19.504 | 19.477 | 19.529 | 18.999 | 18.58 | 18.908 | 18.861 | 19.058 | 19.632 | 21.182 | 21.725 | 21.677 | 20.75 | 4.692 | 4.132
316 | 5.52 | 5.122 | 4.908 | 4.795 | 4.788 | 4.86 | 5.214 | 5.977 | 15.737 | 16.578 | 16.556 | 16.6 | 16.15 | 15.793 | 16.072 | 16.032 | 16.2 | 16.688 | 18.005 | 18.466 | 18.425 | 17.637 | 7.039 | 6.198
319 | 103.584 | 96.123 | 92.098 | 89.977 | 89.863 | 91.201 | 97.851 | 112.168 | 144.409 | 152.131 | 151.923 | 152.326 | 148.196 | 144.925 | 147.48 | 147.116 | 148.655 | 153.133 | 165.218 | 169.456 | 169.08 | 161.849 | 132.094 | 116.321
320 | 33.301 | 30.903 | 29.609 | 28.927 | 28.89 | 29.32 | 31.458 | 36.061 | 41.286 | 43.494 | 43.434 | 43.55 | 42.369 | 41.434 | 42.164 | 42.06 | 42.5 | 43.78 | 47.235 | 48.447 | 48.34 | 46.272 | 42.467 | 37.396
321 | 23.182 | 21.512 | 20.612 | 20.137 | 20.111 | 20.411 | 21.899 | 25.103 | 23.513 | 24.77 | 24.736 | 24.802 | 24.129 | 23.597 | 24.013 | 23.954 | 24.204 | 24.933 | 26.901 | 27.591 | 27.53 | 26.352 | 29.563 | 26.033

## Load Q (Mvar)
Bus \ Hour | 00:00 - 01:00 | 01:00 - 02:00 | 02:00 - 03:00 | 03:00 - 04:00 | 04:00 - 05:00 | 05:00 - 06:00 | 06:00 - 07:00 | 07:00 - 08:00 | 08:00 - 09:00 | 09:00 - 10:00 | 10:00 - 11:00 | 11:00 - 12:00 | 12:00 - 13:00 | 13:00 - 14:00 | 14:00 - 15:00 | 15:00 - 16:00 | 16:00 - 17:00 | 17:00 - 18:00 | 18:00 - 19:00 | 19:00 - 20:00 | 20:00 - 21:00 | 21:00 - 22:00 | 22:00 - 23:00 | 23:00 - 00:00
11 | 0 | 0 | 0 | 0 | 0 | 0 | 0 | 0 | -0.278 | -0.293 | -0.292 | -0.293 | -0.285 | -0.279 | -0.284 | -0.283 | -0.286 | -0.294 | -0.318 | -0.326 | -0.325 | -0.311 | 0 | 0
13 | -0.184 | -0.171 | -0.164 | -0.16 | -0.16 | -0.162 | -0.174 | -0.199 | 1.944 | 2.048 | 2.045 | 2.051 | 1.995 | 1.951 | 1.985 | 1.98 | 2.001 | 2.061 | 2.224 | 2.281 | 2.276 | 2.179 | -0.235 | -0.207
18 | -1.472 | -1.366 | -1.309 | -1.279 | -1.277 | -1.296 | -1.39 | -1.594 | -0.833 | -0.878 | -0.876 | -0.879 | -0.855 | -0.836 | -0.851 | -0.849 | -0.858 | -0.883 | -0.953 | -0.978 | -0.975 | -0.934 | -1.877 | -1.653
26 | -0.368 | -0.341 | -0.327 | -0.32 | -0.319 | -0.324 | -0.348 | -0.398 | 0.093 | 0.098 | 0.097 | 0.098 | 0.095 | 0.093 | 0.095 | 0.094 | 0.095 | 0.098 | 0.106 | 0.109 | 0.108 | 0.104 | -0.469 | -0.413
27 | -0.368 | -0.341 | -0.327 | -0.32 | -0.319 | -0.324 | -0.348 | -0.398 | -0.185 | -0.195 | -0.195 | -0.195 | -0.19 | -0.186 | -0.189 | -0.189 | -0.191 | -0.196 | -0.212 | -0.217 | -0.217 | -0.207 | -0.469 | -0.413
28 | -1.104 | -1.024 | -0.982 | -0.959 | -0.958 | -0.972 | -1.043 | -1.195 | -0.185 | -0.195 | -0.195 | -0.195 | -0.19 | -0.186 | -0.189 | -0.189 | -0.191 | -0.196 | -0.212 | -0.217 | -0.217 | -0.207 | -1.408 | -1.24
48 | 1.472 | 1.366 | 1.309 | 1.279 | 1.277 | 1.296 | 1.39 | 1.594 | 7.406 | 7.802 | 7.791 | 7.812 | 7.6 | 7.432 | 7.563 | 7.544 | 7.623 | 7.853 | 8.473 | 8.69 | 8.671 | 8.3 | 1.877 | 1.653
67 | -0.368 | -0.341 | -0.327 | -0.32 | -0.319 | -0.324 | -0.348 | -0.398 | -0.185 | -0.195 | -0.195 | -0.195 | -0.19 | -0.186 | -0.189 | -0.189 | -0.191 | -0.196 | -0.212 | -0.217 | -0.217 | -0.207 | -0.469 | -0.413
108 | 9.015 | 8.366 | 8.016 | 7.831 | 7.821 | 7.938 | 8.516 | 9.762 | 12.034 | 12.678 | 12.66 | 12.694 | 12.35 | 12.077 | 12.29 | 12.26 | 12.388 | 12.761 | 13.768 | 14.121 | 14.09 | 13.487 | 11.497 | 10.124
109 | 31.277 | 29.025 | 27.809 | 27.169 | 27.135 | 27.538 | 29.547 | 33.87 | 31.937 | 33.644 | 33.598 | 33.688 | 32.774 | 32.051 | 32.616 | 32.535 | 32.876 | 33.866 | 36.539 | 37.476 | 37.393 | 35.794 | 39.886 | 35.124
110 | 4.416 | 4.098 | 3.926 | 3.836 | 3.831 | 3.888 | 4.171 | 4.782 | 9.72 | 10.24 | 10.226 | 10.253 | 9.975 | 9.755 | 9.927 | 9.902 | 10.006 | 10.307 | 11.12 | 11.406 | 11.38 | 10.894 | 5.631 | 4.959
111 | 13.615 | 12.634 | 12.105 | 11.827 | 11.811 | 11.987 | 12.861 | 14.743 | 19.717 | 20.772 | 20.743 | 20.798 | 20.234 | 19.788 | 20.137 | 20.087 | 20.297 | 20.909 | 22.559 | 23.137 | 23.086 | 22.099 | 17.362 | 15.289
112 | 44.156 | 40.976 | 39.26 | 38.356 | 38.308 | 38.878 | 41.713 | 47.816 | 28.974 | 30.524 | 30.482 | 30.563 | 29.734 | 29.078 | 29.591 | 29.518 | 29.826 | 30.725 | 33.15 | 34 | 33.924 | 32.474 | 56.31 | 49.586
113 | 22.814 | 21.171 | 20.284 | 19.817 | 19.792 | 20.087 | 21.552 | 24.705 | 16.292 | 17.164 | 17.14 | 17.186 | 16.72 | 16.351 | 16.639 | 16.598 | 16.771 | 17.277 | 18.64 | 19.118 | 19.076 | 18.26 | 29.093 | 25.62
114 | 31.277 | 29.025 | 27.809 | 27.169 | 27.135 | 27.538 | 29.547 | 33.87 | 26.845 | 28.281 | 28.242 | 28.317 | 27.549 | 26.941 | 27.416 | 27.349 | 27.635 | 28.467 | 30.714 | 31.502 | 31.432 | 30.087 | 39.886 | 35.124
115 | 5.336 | 4.951 | 4.744 | 4.635 | 4.629 | 4.698 | 5.04 | 5.778 | 5.832 | 6.144 | 6.135 | 6.152 | 5.985 | 5.853 | 5.956 | 5.941 | 6.003 | 6.184 | 6.672 | 6.843 | 6.828 | 6.536 | 6.804 | 5.992
116 | 37.901 | 35.171 | 33.698 | 32.922 | 32.881 | 33.37 | 35.804 | 41.042 | 49.525 | 52.173 | 52.102 | 52.24 | 50.824 | 49.702 | 50.578 | 50.453 | 50.981 | 52.517 | 56.661 | 58.115 | 57.986 | 55.506 | 48.333 | 42.562
117 | 9.567 | 8.878 | 8.506 | 8.311 | 8.3 | 8.423 | 9.038 | 10.36 | 7.683 | 8.094 | 8.083 | 8.105 | 7.885 | 7.711 | 7.847 | 7.827 | 7.909 | 8.147 | 8.79 | 9.016 | 8.996 | 8.611 | 12.2 | 10.744
118 | 21.342 | 19.805 | 18.976 | 18.539 | 18.515 | 18.791 | 20.161 | 23.111 | 23.143 | 24.38 | 24.347 | 24.411 | 23.749 | 23.225 | 23.635 | 23.576 | 23.823 | 24.541 | 26.477 | 27.156 | 27.096 | 25.937 | 27.216 | 23.967
119 | 18.215 | 16.903 | 16.195 | 15.822 | 15.802 | 16.037 | 17.207 | 19.724 | 45.452 | 47.882 | 47.817 | 47.944 | 46.644 | 45.614 | 46.418 | 46.304 | 46.788 | 48.198 | 52.001 | 53.335 | 53.217 | 50.941 | 23.228 | 20.454
120 | 41.029 | 38.074 | 36.479 | 35.639 | 35.594 | 36.124 | 38.758 | 44.429 | 42.397 | 44.664 | 44.603 | 44.721 | 43.509 | 42.549 | 43.299 | 43.192 | 43.644 | 44.958 | 48.506 | 49.751 | 49.64 | 47.517 | 52.321 | 46.074
121 | 19.502 | 18.098 | 17.34 | 16.941 | 16.919 | 17.171 | 18.423 | 21.119 | 25.457 | 26.818 | 26.781 | 26.852 | 26.124 | 25.548 | 25.998 | 25.934 | 26.205 | 26.995 | 29.125 | 29.872 | 29.806 | 28.531 | 24.87 | 21.901
122 | 29.622 | 27.488 | 26.337 | 25.731 | 25.698 | 26.08 | 27.982 | 32.077 | 45.082 | 47.492 | 47.427 | 47.553 | 46.264 | 45.243 | 46.04 | 45.927 | 46.407 | 47.805 | 51.578 | 52.901 | 52.783 | 50.526 | 37.775 | 33.264
123 | 6.439 | 5.976 | 5.725 | 5.594 | 5.587 | 5.67 | 6.083 | 6.973 | 8.146 | 8.582 | 8.57 | 8.593 | 8.36 | 8.175 | 8.319 | 8.299 | 8.386 | 8.638 | 9.32 | 9.559 | 9.538 | 9.13 | 8.212 | 7.231
124 | 25.39 | 23.561 | 22.575 | 22.055 | 22.027 | 22.355 | 23.985 | 27.494 | 36.01 | 37.935 | 37.883 | 37.984 | 36.954 | 36.138 | 36.776 | 36.685 | 37.068 | 38.185 | 41.199 | 42.255 | 42.162 | 40.359 | 32.378 | 28.512
125 | 11.039 | 10.244 | 9.815 | 9.589 | 9.577 | 9.719 | 10.428 | 11.954 | 11.108 | 11.702 | 11.686 | 11.717 | 11.4 | 11.148 | 11.345 | 11.317 | 11.435 | 11.779 | 12.709 | 13.035 | 13.006 | 12.45 | 14.077 | 12.397
126 | 11.223 | 10.415 | 9.979 | 9.749 | 9.736 | 9.881 | 10.602 | 12.153 | 13.608 | 14.335 | 14.316 | 14.354 | 13.965 | 13.656 | 13.897 | 13.863 | 14.008 | 14.43 | 15.569 | 15.968 | 15.933 | 15.251 | 14.312 | 12.603
127 | 19.686 | 18.269 | 17.503 | 17.1 | 17.079 | 17.333 | 18.597 | 21.318 | 23.513 | 24.77 | 24.736 | 24.802 | 24.129 | 23.597 | 24.013 | 23.954 | 24.204 | 24.933 | 26.901 | 27.591 | 27.53 | 26.352 | 25.105 | 22.107
128 | 42.869 | 39.781 | 38.115 | 37.238 | 37.19 | 37.744 | 40.496 | 46.421 | 59.985 | 63.193 | 63.106 | 63.274 | 61.558 | 60.2 | 61.261 | 61.11 | 61.749 | 63.609 | 68.629 | 70.39 | 70.233 | 67.23 | 54.668 | 48.14
129 | 35.141 | 32.61 | 31.245 | 30.525 | 30.486 | 30.94 | 33.196 | 38.053 | 26.753 | 28.183 | 28.145 | 28.219 | 27.454 | 26.848 | 27.322 | 27.254 | 27.539 | 28.369 | 30.608 | 31.393 | 31.323 | 29.984 | 44.813 | 39.462
130 | 39.557 | 36.708 | 35.171 | 34.361 | 34.317 | 34.828 | 37.368 | 42.835 | 56.56 | 59.585 | 59.503 | 59.661 | 58.043 | 56.762 | 57.763 | 57.621 | 58.223 | 59.977 | 64.71 | 66.37 | 66.223 | 63.391 | 50.444 | 44.421
131 | 27.966 | 25.952 | 24.865 | 24.292 | 24.261 | 24.623 | 26.418 | 30.283 | 25.642 | 27.013 | 26.976 | 27.048 | 26.314 | 25.734 | 26.187 | 26.123 | 26.396 | 27.191 | 29.337 | 30.089 | 30.023 | 28.739 | 35.663 | 31.405
132 | 4.6 | 4.268 | 4.09 | 3.995 | 3.99 | 4.05 | 4.345 | 4.981 | 11.016 | 11.605 | 11.589 | 11.62 | 11.305 | 11.055 | 11.25 | 11.222 | 11.34 | 11.681 | 12.603 | 12.926 | 12.898 | 12.346 | 5.866 | 5.165
133 | 46.916 | 43.537 | 41.714 | 40.754 | 40.702 | 41.308 | 44.32 | 50.804 | 46.655 | 49.15 | 49.083 | 49.213 | 47.879 | 46.822 | 47.647 | 47.53 | 48.027 | 49.474 | 53.378 | 54.747 | 54.626 | 52.29 | 59.829 | 52.685
134 | 15.455 | 14.342 | 13.741 | 13.425 | 13.408 | 13.607 | 14.599 | 16.736 | 30.918 | 32.572 | 32.527 | 32.613 | 31.729 | 31.029 | 31.576 | 31.498 | 31.827 | 32.786 | 35.374 | 36.281 | 36.2 | 34.652 | 19.708 | 17.355
135 | 8.463 | 7.854 | 7.525 | 7.352 | 7.342 | 7.452 | 7.995 | 9.165 | 19.162 | 20.187 | 20.159 | 20.213 | 19.664 | 19.23 | 19.569 | 19.521 | 19.725 | 20.32 | 21.923 | 22.486 | 22.436 | 21.476 | 10.793 | 9.504
136 | 17.663 | 16.39 | 15.704 | 15.343 | 15.323 | 15.551 | 16.685 | 19.126 | 28.512 | 30.036 | 29.995 | 30.075 | 29.259 | 28.613 | 29.118 | 29.046 | 29.35 | 30.234 | 32.62 | 33.457 | 33.382 | 31.955 | 22.524 | 19.835
137 | 26.494 | 24.586 | 23.556 | 23.014 | 22.985 | 23.327 | 25.028 | 28.69 | 34.344 | 36.18 | 36.13 | 36.226 | 35.244 | 34.466 | 35.074 | 34.987 | 35.353 | 36.418 | 39.292 | 40.3 | 40.211 | 38.491 | 33.786 | 29.752
138 | 17.295 | 16.049 | 15.377 | 15.023 | 15.004 | 15.227 | 16.338 | 18.728 | 26.475 | 27.891 | 27.853 | 27.926 | 27.169 | 26.57 | 27.038 | 26.971 | 27.253 | 28.074 | 30.29 | 31.067 | 30.998 | 29.672 | 22.055 | 19.421
139 | 11.959 | 11.098 | 10.633 | 10.388 | 10.375 | 10.529 | 11.297 | 12.95 | 20.088 | 21.162 | 21.133 | 21.189 | 20.614 | 20.159 | 20.515 | 20.464 | 20.678 | 21.301 | 22.982 | 23.572 | 23.519 | 22.514 | 15.251 | 13.43
140 | 2.76 | 2.561 | 2.454 | 2.397 | 2.394 | 2.43 | 2.607 | 2.988 | 8.239 | 8.679 | 8.667 | 8.69 | 8.455 | 8.268 | 8.414 | 8.393 | 8.481 | 8.736 | 9.426 | 9.668 | 9.646 | 9.234 | 3.519 | 3.099
141 | 6.807 | 6.317 | 6.053 | 5.913 | 5.906 | 5.994 | 6.431 | 7.372 | 8.516 | 8.972 | 8.96 | 8.983 | 8.74 | 8.547 | 8.698 | 8.676 | 8.767 | 9.031 | 9.744 | 9.994 | 9.971 | 9.545 | 8.681 | 7.645
142 | 20.606 | 19.122 | 18.321 | 17.9 | 17.877 | 18.143 | 19.466 | 22.314 | 25.272 | 26.623 | 26.587 | 26.657 | 25.934 | 25.362 | 25.809 | 25.745 | 26.015 | 26.798 | 28.913 | 29.655 | 29.589 | 28.324 | 26.278 | 23.14
143 | 4.048 | 3.756 | 3.599 | 3.516 | 3.512 | 3.564 | 3.824 | 4.383 | 9.35 | 9.85 | 9.836 | 9.862 | 9.595 | 9.383 | 9.548 | 9.525 | 9.624 | 9.914 | 10.697 | 10.971 | 10.947 | 10.479 | 5.162 | 4.545
144 | 6.623 | 6.146 | 5.889 | 5.753 | 5.746 | 5.832 | 6.257 | 7.172 | 7.683 | 8.094 | 8.083 | 8.105 | 7.885 | 7.711 | 7.847 | 7.827 | 7.909 | 8.147 | 8.79 | 9.016 | 8.996 | 8.611 | 8.446 | 7.438
145 | 39.741 | 36.879 | 35.334 | 34.521 | 34.477 | 34.99 | 37.542 | 43.034 | 37.121 | 39.105 | 39.052 | 39.156 | 38.094 | 37.253 | 37.91 | 37.816 | 38.212 | 39.363 | 42.47 | 43.559 | 43.462 | 41.604 | 50.679 | 44.628
146 | 2.024 | 1.878 | 1.799 | 1.758 | 1.756 | 1.782 | 1.912 | 2.192 | 2.685 | 2.828 | 2.824 | 2.832 | 2.755 | 2.694 | 2.742 | 2.735 | 2.763 | 2.847 | 3.071 | 3.15 | 3.143 | 3.009 | 2.581 | 2.273
147 | 11.223 | 10.415 | 9.979 | 9.749 | 9.736 | 9.881 | 10.602 | 12.153 | 9.35 | 9.85 | 9.836 | 9.862 | 9.595 | 9.383 | 9.548 | 9.525 | 9.624 | 9.914 | 10.697 | 10.971 | 10.947 | 10.479 | 14.312 | 12.603
149 | 27.966 | 25.952 | 24.865 | 24.292 | 24.261 | 24.623 | 26.418 | 30.283 | 30.085 | 31.694 | 31.651 | 31.735 | 30.874 | 30.193 | 30.725 | 30.649 | 30.97 | 31.903 | 34.42 | 35.303 | 35.225 | 33.719 | 35.663 | 31.405
150 | 5.704 | 5.293 | 5.071 | 4.954 | 4.948 | 5.022 | 5.388 | 6.176 | 9.35 | 9.85 | 9.836 | 9.862 | 9.595 | 9.383 | 9.548 | 9.525 | 9.624 | 9.914 | 10.697 | 10.971 | 10.947 | 10.479 | 7.273 | 6.405
151 | 50.044 | 46.44 | 44.495 | 43.47 | 43.415 | 44.061 | 47.275 | 54.191 | 54.154 | 57.049 | 56.971 | 57.122 | 55.574 | 54.347 | 55.305 | 55.169 | 55.746 | 57.425 | 61.957 | 63.546 | 63.405 | 60.693 | 63.818 | 56.198
152 | 14.719 | 13.659 | 13.087 | 12.785 | 12.769 | 12.959 | 13.904 | 15.939 | 17.866 | 18.821 | 18.796 | 18.845 | 18.335 | 17.93 | 18.246 | 18.201 | 18.391 | 18.945 | 20.44 | 20.965 | 20.918 | 20.024 | 18.77 | 16.529
153 | 2.024 | 1.878 | 1.799 | 1.758 | 1.756 | 1.782 | 1.912 | 2.192 | 2.87 | 3.023 | 3.019 | 3.027 | 2.945 | 2.88 | 2.931 | 2.923 | 2.954 | 3.043 | 3.283 | 3.367 | 3.36 | 3.216 | 2.581 | 2.273
154 | 17.847 | 16.561 | 15.868 | 15.502 | 15.483 | 15.713 | 16.859 | 19.326 | 9.072 | 9.557 | 9.544 | 9.569 | 9.31 | 9.104 | 9.265 | 9.242 | 9.339 | 9.62 | 10.379 | 10.645 | 10.622 | 10.167 | 22.759 | 20.041
155 | 13.063 | 12.122 | 11.614 | 11.347 | 11.333 | 11.501 | 12.34 | 14.146 | 13.978 | 14.726 | 14.705 | 14.744 | 14.345 | 14.028 | 14.275 | 14.24 | 14.389 | 14.822 | 15.992 | 16.403 | 16.366 | 15.666 | 16.658 | 14.669
156 | 10.303 | 9.561 | 9.161 | 8.95 | 8.938 | 9.071 | 9.733 | 11.157 | 6.11 | 6.436 | 6.428 | 6.445 | 6.27 | 6.131 | 6.24 | 6.224 | 6.289 | 6.479 | 6.99 | 7.169 | 7.153 | 6.847 | 13.139 | 11.57
157 | 8.831 | 8.195 | 7.852 | 7.671 | 7.662 | 7.776 | 8.343 | 9.563 | 20.088 | 21.162 | 21.133 | 21.189 | 20.614 | 20.159 | 20.515 | 20.464 | 20.678 | 21.301 | 22.982 | 23.572 | 23.519 | 22.514 | 11.262 | 9.917
158 | 16.559 | 15.366 | 14.723 | 14.384 | 14.365 | 14.579 | 15.642 | 17.931 | 16.94 | 17.846 | 17.822 | 17.869 | 17.385 | 17.001 | 17.301 | 17.258 | 17.438 | 17.964 | 19.381 | 19.879 | 19.834 | 18.986 | 21.116 | 18.595
159 | 7.543 | 7 | 6.707 | 6.553 | 6.544 | 6.642 | 7.126 | 8.169 | 16.292 | 17.164 | 17.14 | 17.186 | 16.72 | 16.351 | 16.639 | 16.598 | 16.771 | 17.277 | 18.64 | 19.118 | 19.076 | 18.26 | 9.62 | 8.471
160 | 14.535 | 13.488 | 12.923 | 12.626 | 12.61 | 12.797 | 13.73 | 15.739 | 12.034 | 12.678 | 12.66 | 12.694 | 12.35 | 12.077 | 12.29 | 12.26 | 12.388 | 12.761 | 13.768 | 14.121 | 14.09 | 13.487 | 18.535 | 16.322
161 | 4.232 | 3.927 | 3.762 | 3.676 | 3.671 | 3.726 | 3.997 | 4.582 | 4.721 | 4.974 | 4.967 | 4.98 | 4.845 | 4.738 | 4.821 | 4.81 | 4.86 | 5.006 | 5.401 | 5.54 | 5.528 | 5.291 | 5.396 | 4.752
162 | 7.175 | 6.659 | 6.38 | 6.233 | 6.225 | 6.318 | 6.778 | 7.77 | 11.386 | 11.995 | 11.979 | 12.01 | 11.685 | 11.427 | 11.628 | 11.6 | 11.721 | 12.074 | 13.027 | 13.361 | 13.331 | 12.761 | 9.15 | 8.058
163 | 7.359 | 6.829 | 6.543 | 6.393 | 6.385 | 6.48 | 6.952 | 7.969 | 8.516 | 8.972 | 8.96 | 8.983 | 8.74 | 8.547 | 8.698 | 8.676 | 8.767 | 9.031 | 9.744 | 9.994 | 9.971 | 9.545 | 9.385 | 8.264
164 | 6.255 | 5.805 | 5.562 | 5.434 | 5.427 | 5.508 | 5.909 | 6.774 | 4.721 | 4.974 | 4.967 | 4.98 | 4.845 | 4.738 | 4.821 | 4.81 | 4.86 | 5.006 | 5.401 | 5.54 | 5.528 | 5.291 | 7.977 | 7.025
165 | 9.383 | 8.707 | 8.343 | 8.151 | 8.14 | 8.262 | 8.864 | 10.161 | 11.942 | 12.58 | 12.563 | 12.596 | 12.255 | 11.984 | 12.195 | 12.165 | 12.293 | 12.663 | 13.662 | 14.013 | 13.982 | 13.384 | 11.966 | 10.537
166 | 30.174 | 28 | 26.828 | 26.21 | 26.177 | 26.566 | 28.504 | 32.674 | 17.311 | 18.236 | 18.211 | 18.26 | 17.765 | 17.372 | 17.679 | 17.635 | 17.82 | 18.356 | 19.805 | 20.313 | 20.268 | 19.401 | 38.478 | 33.884
167 | 4.784 | 4.439 | 4.253 | 4.155 | 4.15 | 4.212 | 4.519 | 5.18 | 6.665 | 7.021 | 7.012 | 7.03 | 6.84 | 6.689 | 6.807 | 6.79 | 6.861 | 7.068 | 7.625 | 7.821 | 7.804 | 7.47 | 6.1 | 5.372
168 | 9.751 | 9.049 | 8.67 | 8.47 | 8.46 | 8.585 | 9.212 | 10.559 | 24.716 | 26.038 | 26.002 | 26.071 | 25.364 | 24.805 | 25.242 | 25.18 | 25.443 | 26.209 | 28.278 | 29.003 | 28.939 | 27.701 | 12.435 | 10.95
169 | 4.6 | 4.268 | 4.09 | 3.995 | 3.99 | 4.05 | 4.345 | 4.981 | 10.831 | 11.41 | 11.394 | 11.424 | 11.115 | 10.869 | 11.061 | 11.034 | 11.149 | 11.485 | 12.391 | 12.709 | 12.681 | 12.139 | 5.866 | 5.165
170 | 12.879 | 11.951 | 11.451 | 11.187 | 11.173 | 11.339 | 12.166 | 13.946 | 10.368 | 10.922 | 10.907 | 10.936 | 10.64 | 10.405 | 10.588 | 10.562 | 10.673 | 10.994 | 11.862 | 12.166 | 12.139 | 11.62 | 16.424 | 14.463
171 | 4.968 | 4.61 | 4.417 | 4.315 | 4.31 | 4.374 | 4.693 | 5.379 | 7.035 | 7.412 | 7.401 | 7.421 | 7.22 | 7.06 | 7.185 | 7.167 | 7.242 | 7.46 | 8.049 | 8.256 | 8.237 | 7.885 | 6.335 | 5.578
172 | 5.152 | 4.781 | 4.58 | 4.475 | 4.469 | 4.536 | 4.866 | 5.579 | 7.035 | 7.412 | 7.401 | 7.421 | 7.22 | 7.06 | 7.185 | 7.167 | 7.242 | 7.46 | 8.049 | 8.256 | 8.237 | 7.885 | 6.569 | 5.785
245 | 1.472 | 1.366 | 1.309 | 1.279 | 1.277 | 1.296 | 1.39 | 1.594 | 8.516 | 8.972 | 8.96 | 8.983 | 8.74 | 8.547 | 8.698 | 8.676 | 8.767 | 9.031 | 9.744 | 9.994 | 9.971 | 9.545 | 1.877 | 1.653
246 | -0.184 | -0.171 | -0.164 | -0.16 | -0.16 | -0.162 | -0.174 | -0.199 | 2.87 | 3.023 | 3.019 | 3.027 | 2.945 | 2.88 | 2.931 | 2.923 | 2.954 | 3.043 | 3.283 | 3.367 | 3.36 | 3.216 | -0.235 | -0.207
247 | -0.552 | -0.512 | -0.491 | -0.479 | -0.479 | -0.486 | -0.521 | -0.598 | -0.37 | -0.39 | -0.39 | -0.391 | -0.38 | -0.372 | -0.378 | -0.377 | -0.381 | -0.393 | -0.424 | -0.435 | -0.434 | -0.415 | -0.704 | -0.62
248 | -1.104 | -1.024 | -0.982 | -0.959 | -0.958 | -0.972 | -1.043 | -1.195 | -0.555 | -0.585 | -0.584 | -0.586 | -0.57 | -0.557 | -0.567 | -0.566 | -0.572 | -0.589 | -0.635 | -0.652 | -0.65 | -0.622 | -1.408 | -1.24
249 | -1.84 | -1.707 | -1.636 | -1.598 | -1.596 | -1.62 | -1.738 | -1.992 | -0.185 | -0.195 | -0.195 | -0.195 | -0.19 | -0.186 | -0.189 | -0.189 | -0.191 | -0.196 | -0.212 | -0.217 | -0.217 | -0.207 | -2.346 | -2.066
250 | 1.472 | 1.366 | 1.309 | 1.279 | 1.277 | 1.296 | 1.39 | 1.594 | 4.906 | 5.169 | 5.161 | 5.175 | 5.035 | 4.924 | 5.011 | 4.998 | 5.05 | 5.203 | 5.613 | 5.757 | 5.744 | 5.499 | 1.877 | 1.653
255 | 11.591 | 10.756 | 10.306 | 10.069 | 10.056 | 10.205 | 10.95 | 12.552 | 8.424 | 8.874 | 8.862 | 8.886 | 8.645 | 8.454 | 8.603 | 8.582 | 8.672 | 8.933 | 9.638 | 9.885 | 9.863 | 9.441 | 14.781 | 13.016
256 | 2.576 | 2.39 | 2.29 | 2.237 | 2.235 | 2.268 | 2.433 | 2.789 | 25.272 | 26.623 | 26.587 | 26.657 | 25.934 | 25.362 | 25.809 | 25.745 | 26.015 | 26.798 | 28.913 | 29.655 | 29.589 | 28.324 | 3.285 | 2.893
257 | -2.392 | -2.22 | -2.127 | -2.078 | -2.075 | -2.106 | -2.259 | -2.59 | -2.222 | -2.34 | -2.337 | -2.343 | -2.28 | -2.23 | -2.269 | -2.263 | -2.287 | -2.356 | -2.542 | -2.607 | -2.601 | -2.49 | -3.05 | -2.686
258 | -2.024 | -1.878 | -1.799 | -1.758 | -1.756 | -1.782 | -1.912 | -2.192 | -2.129 | -2.243 | -2.24 | -2.246 | -2.185 | -2.137 | -2.174 | -2.169 | -2.192 | -2.258 | -2.436 | -2.498 | -2.493 | -2.386 | -2.581 | -2.273
259 | -0.92 | -0.854 | -0.818 | -0.799 | -0.798 | -0.81 | -0.869 | -0.996 | -2.314 | -2.438 | -2.435 | -2.441 | -2.375 | -2.323 | -2.363 | -2.358 | -2.382 | -2.454 | -2.648 | -2.716 | -2.71 | -2.594 | -1.173 | -1.033
260 | 2.392 | 2.22 | 2.127 | 2.078 | 2.075 | 2.106 | 2.259 | 2.59 | 29.993 | 31.596 | 31.553 | 31.637 | 30.779 | 30.1 | 30.63 | 30.555 | 30.874 | 31.805 | 34.315 | 35.195 | 35.117 | 33.615 | 3.05 | 2.686
261 | -1.84 | -1.707 | -1.636 | -1.598 | -1.596 | -1.62 | -1.738 | -1.992 | -1.389 | -1.463 | -1.461 | -1.465 | -1.425 | -1.394 | -1.418 | -1.415 | -1.429 | -1.472 | -1.589 | -1.629 | -1.626 | -1.556 | -2.346 | -2.066
308 | 0.736 | 0.683 | 0.654 | 0.639 | 0.638 | 0.648 | 0.695 | 0.797 | 3.703 | 3.901 | 3.895 | 3.906 | 3.8 | 3.716 | 3.782 | 3.772 | 3.812 | 3.926 | 4.236 | 4.345 | 4.335 | 4.15 | 0.938 | 0.826
316 | -2.208 | -2.049 | -1.963 | -1.918 | -1.915 | -1.944 | -2.086 | -2.391 | -2.037 | -2.145 | -2.143 | -2.148 | -2.09 | -2.044 | -2.08 | -2.075 | -2.096 | -2.16 | -2.33 | -2.39 | -2.384 | -2.282 | -2.815 | -2.479
319 | 22.078 | 20.488 | 19.63 | 19.178 | 19.154 | 19.439 | 20.856 | 23.908 | 30.641 | 32.279 | 32.235 | 32.32 | 31.444 | 30.75 | 31.292 | 31.215 | 31.541 | 32.492 | 35.056 | 35.955 | 35.875 | 34.341 | 28.155 | 24.793
320 | 2.392 | 2.22 | 2.127 | 2.078 | 2.075 | 2.106 | 2.259 | 2.59 | 6.943 | 7.314 | 7.304 | 7.323 | 7.125 | 6.968 | 7.09 | 7.073 | 7.147 | 7.362 | 7.943 | 8.147 | 8.129 | 7.781 | 3.05 | 2.686
321 | 4.232 | 3.927 | 3.762 | 3.676 | 3.671 | 3.726 | 3.997 | 4.582 | 3.333 | 3.511 | 3.506 | 3.515 | 3.42 | 3.344 | 3.403 | 3.395 | 3.43 | 3.534 | 3.813 | 3.911 | 3.902 | 3.735 | 5.396 | 4.752

## Gen Status
Bus \ Hour | 00:00 - 01:00 | 01:00 - 02:00 | 02:00 - 03:00 | 03:00 - 04:00 | 04:00 - 05:00 | 05:00 - 06:00 | 06:00 - 07:00 | 07:00 - 08:00 | 08:00 - 09:00 | 09:00 - 10:00 | 10:00 - 11:00 | 11:00 - 12:00 | 12:00 - 13:00 | 13:00 - 14:00 | 14:00 - 15:00 | 15:00 - 16:00 | 16:00 - 17:00 | 17:00 - 18:00 | 18:00 - 19:00 | 19:00 - 20:00 | 20:00 - 21:00 | 21:00 - 22:00 | 22:00 - 23:00 | 23:00 - 00:00
1 | 1 | 1 | 1 | 1 | 1 | 1 | 1 | 1 | 1 | 1 | 1 | 1 | 1 | 1 | 1 | 1 | 1 | 1 | 1 | 1 | 1 | 1 | 1 | 1
2 | 1 | 1 | 1 | 1 | 1 | 1 | 1 | 1 | 1 | 1 | 1 | 1 | 1 | 1 | 1 | 1 | 1 | 1 | 1 | 1 | 1 | 1 | 1 | 1
3 | 1 | 1 | 1 | 1 | 1 | 1 | 1 | 1 | 1 | 1 | 1 | 1 | 1 | 1 | 1 | 1 | 1 | 1 | 1 | 1 | 1 | 1 | 1 | 1
4 | 1 | 1 | 1 | 1 | 1 | 1 | 1 | 1 | 1 | 1 | 1 | 1 | 1 | 1 | 1 | 1 | 1 | 1 | 1 | 1 | 1 | 1 | 1 | 1
5 | 1 | 1 | 1 | 1 | 1 | 1 | 1 | 1 | 1 | 1 | 1 | 1 | 1 | 1 | 1 | 1 | 1 | 1 | 1 | 1 | 1 | 1 | 1 | 1
6 | 1 | 1 | 1 | 1 | 1 | 1 | 1 | 1 | 1 | 1 | 1 | 1 | 1 | 1 | 1 | 1 | 1 | 1 | 1 | 1 | 1 | 1 | 1 | 1
7 | 1 | 1 | 1 | 1 | 1 | 1 | 1 | 1 | 1 | 1 | 1 | 1 | 1 | 1 | 1 | 1 | 1 | 1 | 1 | 1 | 1 | 1 | 1 | 1
305 | 1 | 1 | 1 | 1 | 1 | 1 | 1 | 1 | 1 | 1 | 1 | 1 | 1 | 1 | 1 | 1 | 1 | 1 | 1 | 1 | 1 | 1 | 1 | 1
10 | 0 | 0 | 0 | 0 | 0 | 0 | 0 | 0 | 1 | 1 | 1 | 1 | 1 | 1 | 1 | 1 | 1 | 1 | 0 | 0 | 0 | 0 | 0 | 0
14 | 0 | 0 | 0 | 0 | 0 | 0 | 0 | 0 | 1 | 1 | 1 | 1 | 1 | 1 | 1 | 1 | 1 | 1 | 0 | 0 | 0 | 0 | 0 | 0
22 | 0 | 0 | 0 | 0 | 0 | 0 | 0 | 0 | 1 | 1 | 1 | 1 | 1 | 1 | 1 | 1 | 1 | 1 | 0 | 0 | 0 | 0 | 0 | 0
22 | 0 | 0 | 0 | 0 | 0 | 0 | 0 | 0 | 1 | 1 | 1 | 1 | 1 | 1 | 1 | 1 | 1 | 1 | 0 | 0 | 0 | 0 | 0 | 0
24 | 0 | 0 | 0 | 0 | 0 | 0 | 0 | 0 | 1 | 1 | 1 | 1 | 1 | 1 | 1 | 1 | 1 | 1 | 0 | 0 | 0 | 0 | 0 | 0
29 | 0 | 0 | 0 | 0 | 0 | 0 | 0 | 0 | 1 | 1 | 1 | 1 | 1 | 1 | 1 | 1 | 1 | 1 | 0 | 0 | 0 | 0 | 0 | 0
30 | 0 | 0 | 0 | 0 | 0 | 0 | 1 | 1 | 1 | 1 | 1 | 1 | 1 | 1 | 1 | 1 | 1 | 1 | 1 | 1 | 1 | 1 | 1 | 1
30 | 0 | 0 | 0 | 0 | 0 | 0 | 0 | 0 | 0 | 0 | 0 | 0 | 0 | 0 | 0 | 0 | 0 | 0 | 0 | 0 | 0 | 0 | 0 | 0
34 | 0 | 0 | 0 | 0 | 0 | 0 | 0 | 0 | 1 | 1 | 1 | 1 | 1 | 1 | 1 | 1 | 1 | 1 | 0 | 0 | 0 | 0 | 0 | 0
61 | 0 | 0 | 0 | 0 | 0 | 0 | 1 | 1 | 1 | 1 | 1 | 1 | 1 | 1 | 1 | 1 | 1 | 1 | 1 | 1 | 1 | 1 | 1 | 1
61 | 0 | 0 | 0 | 0 | 0 | 0 | 1 | 1 | 1 | 1 | 1 | 1 | 1 | 1 | 1 | 1 | 1 | 1 | 1 | 1 | 1 | 1 | 1 | 1
61 | 0 | 0 | 0 | 0 | 0 | 0 | 0 | 0 | 0 | 0 | 0 | 0 | 0 | 0 | 0 | 0 | 0 | 0 | 0 | 0 | 0 | 0 | 0 | 0
64 | 0 | 0 | 0 | 0 | 0 | 0 | 0 | 0 | 1 | 1 | 1 | 1 | 1 | 1 | 1 | 1 | 1 | 1 | 0 | 0 | 0 | 0 | 0 | 0
65 | 1 | 1 | 1 | 1 | 1 | 1 | 1 | 1 | 1 | 1 | 1 | 1 | 1 | 1 | 1 | 1 | 1 | 1 | 1 | 1 | 1 | 1 | 1 | 1
73 | 1 | 1 | 1 | 1 | 1 | 1 | 1 | 1 | 1 | 1 | 1 | 1 | 1 | 1 | 1 | 1 | 1 | 1 | 1 | 1 | 1 | 1 | 1 | 1
97 | 0 | 0 | 0 | 0 | 0 | 0 | 0 | 0 | 1 | 1 | 1 | 1 | 1 | 1 | 1 | 1 | 1 | 1 | 0 | 0 | 0 | 0 | 0 | 0
107 | 0 | 0 | 0 | 0 | 0 | 0 | 0 | 0 | 1 | 1 | 1 | 1 | 1 | 1 | 1 | 1 | 1 | 1 | 0 | 0 | 0 | 0 | 0 | 0
108 | 1 | 1 | 1 | 1 | 1 | 1 | 1 | 1 | 1 | 1 | 1 | 1 | 1 | 1 | 1 | 1 | 1 | 1 | 1 | 1 | 1 | 1 | 1 | 1
108 | 1 | 1 | 1 | 1 | 1 | 1 | 1 | 1 | 1 | 1 | 1 | 1 | 1 | 1 | 1 | 1 | 1 | 1 | 1 | 1 | 1 | 1 | 1 | 1
109 | 0 | 1 | 0 | 0 | 0 | 1 | 1 | 1 | 1 | 1 | 1 | 1 | 1 | 1 | 1 | 1 | 1 | 1 | 1 | 1 | 1 | 1 | 1 | 1
109 | 0 | 0 | 0 | 0 | 0 | 0 | 0 | 0 | 0 | 0 | 0 | 0 | 0 | 0 | 0 | 0 | 0 | 1 | 1 | 1 | 1 | 1 | 1 | 0
109 | 1 | 1 | 1 | 1 | 1 | 1 | 1 | 1 | 1 | 1 | 1 | 1 | 1 | 1 | 1 | 1 | 1 | 1 | 1 | 1 | 1 | 1 | 1 | 1
109 | 1 | 1 | 1 | 1 | 1 | 1 | 1 | 1 | 1 | 1 | 1 | 1 | 1 | 1 | 1 | 1 | 1 | 1 | 1 | 1 | 1 | 1 | 1 | 1
109 | 1 | 1 | 1 | 1 | 1 | 1 | 1 | 1 | 1 | 1 | 1 | 1 | 1 | 1 | 1 | 1 | 1 | 1 | 1 | 1 | 1 | 1 | 1 | 1
109 | 0 | 0 | 0 | 0 | 0 | 0 | 0 | 0 | 1 | 1 | 1 | 1 | 1 | 1 | 1 | 1 | 1 | 1 | 0 | 0 | 0 | 0 | 0 | 0
110 | 1 | 1 | 1 | 1 | 1 | 1 | 1 | 1 | 1 | 1 | 1 | 1 | 1 | 1 | 1 | 1 | 1 | 1 | 1 | 1 | 1 | 1 | 1 | 1
110 | 0 | 0 | 0 | 0 | 0 | 0 | 0 | 0 | 1 | 1 | 1 | 1 | 1 | 1 | 1 | 1 | 1 | 1 | 0 | 0 | 0 | 0 | 0 | 0
111 | 1 | 1 | 1 | 1 | 1 | 1 | 1 | 1 | 1 | 1 | 1 | 1 | 1 | 1 | 1 | 1 | 1 | 1 | 1 | 1 | 1 | 1 | 1 | 1
112 | 1 | 1 | 1 | 1 | 1 | 1 | 1 | 1 | 1 | 1 | 1 | 1 | 1 | 1 | 1 | 1 | 1 | 1 | 1 | 1 | 1 | 1 | 1 | 1
112 | 0 | 0 | 0 | 0 | 0 | 0 | 0 | 0 | 1 | 1 | 1 | 1 | 1 | 1 | 1 | 1 | 1 | 1 | 0 | 0 | 0 | 0 | 0 | 0
113 | 1 | 1 | 1 | 1 | 1 | 1 | 1 | 1 | 1 | 1 | 1 | 1 | 1 | 1 | 1 | 1 | 1 | 1 | 1 | 1 | 1 | 1 | 1 | 1
113 | 1 | 1 | 1 | 1 | 1 | 1 | 1 | 1 | 1 | 1 | 1 | 1 | 1 | 1 | 1 | 1 | 1 | 1 | 1 | 1 | 1 | 1 | 1 | 1
113 | 0 | 0 | 0 | 0 | 0 | 0 | 0 | 0 | 1 | 1 | 1 | 1 | 1 | 1 | 1 | 1 | 1 | 1 | 0 | 0 | 0 | 0 | 0 | 0
114 | 1 | 1 | 1 | 1 | 1 | 1 | 1 | 1 | 1 | 1 | 1 | 1 | 1 | 1 | 1 | 1 | 1 | 1 | 1 | 1 | 1 | 1 | 1 | 1
114 | 1 | 1 | 1 | 1 | 1 | 1 | 1 | 1 | 1 | 1 | 1 | 1 | 1 | 1 | 1 | 1 | 1 | 1 | 1 | 1 | 1 | 1 | 1 | 1
114 | 1 | 1 | 1 | 1 | 1 | 1 | 1 | 1 | 1 | 1 | 1 | 1 | 1 | 1 | 1 | 1 | 1 | 1 | 1 | 1 | 1 | 1 | 1 | 1
114 | 1 | 1 | 1 | 1 | 1 | 1 | 1 | 1 | 1 | 1 | 1 | 1 | 1 | 1 | 1 | 1 | 1 | 1 | 1 | 1 | 1 | 1 | 1 | 1
114 | 0 | 0 | 0 | 0 | 0 | 0 | 0 | 0 | 1 | 1 | 1 | 1 | 1 | 1 | 1 | 1 | 1 | 1 | 0 | 0 | 0 | 0 | 0 | 0
115 | 0 | 1 | 1 | 1 | 1 | 0 | 1 | 1 | 1 | 1 | 1 | 0 | 0 | 0 | 0 | 0 | 0 | 1 | 1 | 1 | 1 | 1 | 0 | 0
115 | 0 | 1 | 1 | 1 | 1 | 0 | 0 | 1 | 1 | 1 | 0 | 0 | 0 | 0 | 0 | 0 | 0 | 1 | 1 | 1 | 0 | 0 | 0 | 0
115 | 1 | 1 | 1 | 1 | 1 | 1 | 1 | 1 | 1 | 1 | 1 | 1 | 1 | 1 | 1 | 1 | 1 | 1 | 1 | 1 | 1 | 1 | 1 | 1
115 | 1 | 1 | 1 | 1 | 1 | 1 | 1 | 1 | 1 | 1 | 1 | 1 | 1 | 1 | 1 | 1 | 1 | 1 | 1 | 1 | 1 | 1 | 1 | 1
115 | 1 | 1 | 1 | 1 | 1 | 1 | 1 | 1 | 1 | 1 | 1 | 1 | 1 | 1 | 1 | 1 | 1 | 1 | 1 | 1 | 1 | 1 | 1 | 1
116 | 1 | 1 | 1 | 1 | 1 | 1 | 1 | 1 | 1 | 1 | 1 | 1 | 1 | 1 | 1 | 1 | 1 | 1 | 1 | 1 | 1 | 1 | 1 | 1
116 | 1 | 1 | 1 | 1 | 1 | 1 | 1 | 1 | 1 | 1 | 1 | 1 | 1 | 1 | 1 | 1 | 1 | 1 | 1 | 1 | 1 | 1 | 1 | 1
116 | 0 | 0 | 0 | 0 | 0 | 0 | 0 | 0 | 1 | 1 | 1 | 1 | 1 | 1 | 1 | 1 | 1 | 1 | 0 | 0 | 0 | 0 | 0 | 0
117 | 1 | 1 | 1 | 1 | 1 | 1 | 1 | 1 | 1 | 1 | 1 | 1 | 1 | 1 | 1 | 1 | 1 | 1 | 1 | 1 | 1 | 1 | 1 | 1
117 | 0 | 0 | 0 | 0 | 0 | 0 | 0 | 0 | 1 | 1 | 1 | 1 | 1 | 1 | 1 | 1 | 1 | 1 | 0 | 0 | 0 | 0 | 0 | 0
118 | 1 | 1 | 1 | 1 | 1 | 1 | 1 | 1 | 1 | 1 | 1 | 1 | 1 | 1 | 1 | 1 | 1 | 1 | 1 | 1 | 1 | 1 | 1 | 1
118 | 1 | 1 | 1 | 1 | 1 | 1 | 1 | 1 | 1 | 1 | 1 | 1 | 1 | 1 | 1 | 1 | 1 | 1 | 1 | 1 | 1 | 1 | 1 | 1
118 | 1 | 1 | 1 | 1 | 1 | 1 | 1 | 1 | 1 | 1 | 1 | 1 | 1 | 1 | 1 | 1 | 1 | 1 | 1 | 1 | 1 | 1 | 1 | 1
118 | 1 | 1 | 1 | 1 | 1 | 1 | 1 | 1 | 1 | 1 | 1 | 1 | 1 | 1 | 1 | 1 | 1 | 1 | 1 | 1 | 1 | 1 | 1 | 1
119 | 1 | 1 | 1 | 1 | 1 | 1 | 1 | 1 | 1 | 1 | 1 | 1 | 1 | 1 | 1 | 1 | 1 | 1 | 1 | 1 | 1 | 1 | 1 | 1
119 | 1 | 1 | 1 | 1 | 1 | 1 | 1 | 1 | 1 | 1 | 1 | 1 | 1 | 1 | 1 | 1 | 1 | 1 | 1 | 1 | 1 | 1 | 1 | 1
119 | 0 | 0 | 0 | 0 | 0 | 0 | 0 | 0 | 1 | 1 | 1 | 1 | 1 | 1 | 1 | 1 | 1 | 1 | 0 | 0 | 0 | 0 | 0 | 0
120 | 1 | 1 | 1 | 1 | 1 | 1 | 1 | 1 | 1 | 1 | 1 | 1 | 1 | 1 | 1 | 1 | 1 | 1 | 1 | 1 | 1 | 1 | 1 | 1
120 | 1 | 1 | 1 | 1 | 1 | 1 | 1 | 1 | 1 | 1 | 1 | 1 | 1 | 1 | 1 | 1 | 1 | 1 | 1 | 1 | 1 | 1 | 1 | 1
120 | 1 | 1 | 1 | 1 | 1 | 1 | 1 | 1 | 1 | 1 | 1 | 1 | 1 | 1 | 1 | 1 | 1 | 1 | 1 | 1 | 1 | 1 | 1 | 1
120 | 0 | 0 | 0 | 0 | 0 | 0 | 0 | 0 | 1 | 1 | 1 | 1 | 1 | 1 | 1 | 1 | 1 | 1 | 0 | 0 | 0 | 0 | 0 | 0
121 | 1 | 1 | 1 | 1 | 1 | 1 | 1 | 1 | 1 | 1 | 1 | 1 | 1 | 1 | 1 | 1 | 1 | 1 | 1 | 1 | 1 | 1 | 1 | 1
121 | 1 | 1 | 1 | 1 | 1 | 1 | 1 | 1 | 1 | 1 | 1 | 1 | 1 | 1 | 1 | 1 | 1 | 1 | 1 | 1 | 1 | 1 | 1 | 1
121 | 0 | 0 | 0 | 0 | 0 | 0 | 0 | 0 | 1 | 1 | 1 | 1 | 1 | 1 | 1 | 1 | 1 | 1 | 0 | 0 | 0 | 0 | 0 | 0
122 | 1 | 1 | 1 | 1 | 1 | 1 | 1 | 1 | 1 | 1 | 1 | 1 | 1 | 1 | 1 | 1 | 1 | 1 | 1 | 1 | 1 | 1 | 1 | 1
122 | 1 | 1 | 1 | 1 | 1 | 1 | 1 | 1 | 1 | 1 | 1 | 1 | 1 | 1 | 1 | 1 | 1 | 1 | 1 | 1 | 1 | 1 | 1 | 1
122 | 0 | 0 | 0 | 0 | 0 | 0 | 0 | 0 | 1 | 1 | 1 | 1 | 1 | 1 | 1 | 1 | 1 | 1 | 0 | 0 | 0 | 0 | 0 | 0
123 | 1 | 1 | 1 | 1 | 1 | 1 | 1 | 1 | 1 | 1 | 1 | 1 | 1 | 1 | 1 | 1 | 1 | 1 | 1 | 1 | 1 | 1 | 1 | 1
123 | 0 | 0 | 0 | 0 | 0 | 0 | 0 | 0 | 1 | 1 | 1 | 1 | 1 | 1 | 1 | 1 | 1 | 1 | 0 | 0 | 0 | 0 | 0 | 0
124 | 1 | 1 | 1 | 1 | 1 | 1 | 1 | 1 | 1 | 1 | 1 | 1 | 1 | 1 | 1 | 1 | 1 | 1 | 1 | 1 | 1 | 1 | 1 | 1
124 | 1 | 1 | 1 | 1 | 1 | 1 | 1 | 1 | 1 | 1 | 1 | 1 | 1 | 1 | 1 | 1 | 1 | 1 | 1 | 1 | 1 | 1 | 1 | 1
124 | 1 | 1 | 1 | 1 | 1 | 1 | 1 | 1 | 1 | 1 | 1 | 1 | 1 | 1 | 1 | 1 | 1 | 1 | 1 | 1 | 1 | 1 | 1 | 1
125 | 1 | 1 | 1 | 1 | 1 | 1 | 1 | 1 | 1 | 1 | 1 | 1 | 1 | 1 | 1 | 1 | 1 | 1 | 1 | 1 | 1 | 1 | 1 | 1
126 | 1 | 1 | 1 | 1 | 1 | 1 | 1 | 1 | 1 | 1 | 1 | 1 | 1 | 1 | 1 | 1 | 1 | 1 | 1 | 1 | 1 | 1 | 1 | 1
126 | 1 | 1 | 1 | 1 | 1 | 1 | 1 | 1 | 1 | 1 | 1 | 1 | 1 | 1 | 1 | 1 | 1 | 1 | 1 | 1 | 1 | 1 | 1 | 1
126 | 0 | 0 | 0 | 0 | 0 | 0 | 0 | 0 | 1 | 1 | 1 | 1 | 1 | 1 | 1 | 1 | 1 | 1 | 0 | 0 | 0 | 0 | 0 | 0
127 | 1 | 1 | 1 | 1 | 1 | 1 | 1 | 1 | 1 | 1 | 1 | 1 | 1 | 1 | 1 | 1 | 1 | 1 | 1 | 1 | 1 | 1 | 1 | 1
127 | 1 | 1 | 1 | 1 | 1 | 1 | 1 | 1 | 1 | 1 | 1 | 1 | 1 | 1 | 1 | 1 | 1 | 1 | 1 | 1 | 1 | 1 | 1 | 1
127 | 1 | 1 | 1 | 1 | 1 | 1 | 1 | 1 | 1 | 1 | 1 | 1 | 1 | 1 | 1 | 1 | 1 | 1 | 1 | 1 | 1 | 1 | 1 | 1
127 | 1 | 1 | 1 | 1 | 1 | 1 | 1 | 1 | 1 | 1 | 1 | 1 | 1 | 1 | 1 | 1 | 1 | 1 | 1 | 1 | 1 | 1 | 1 | 1
127 | 0 | 0 | 0 | 0 | 0 | 0 | 0 | 0 | 1 | 1 | 1 | 1 | 1 | 1 | 1 | 1 | 1 | 1 | 0 | 0 | 0 | 0 | 0 | 0
128 | 1 | 1 | 1 | 1 | 1 | 1 | 1 | 1 | 1 | 1 | 1 | 1 | 1 | 1 | 1 | 1 | 1 | 1 | 1 | 1 | 1 | 1 | 1 | 1
128 | 1 | 1 | 1 | 1 | 1 | 1 | 1 | 1 | 1 | 1 | 1 | 1 | 1 | 1 | 1 | 1 | 1 | 1 | 1 | 1 | 1 | 1 | 1 | 1
128 | 1 | 1 | 1 | 1 | 1 | 1 | 1 | 1 | 1 | 1 | 1 | 1 | 1 | 1 | 1 | 1 | 1 | 1 | 1 | 1 | 1 | 1 | 1 | 1
128 | 0 | 0 | 0 | 0 | 0 | 0 | 0 | 0 | 1 | 1 | 1 | 1 | 1 | 1 | 1 | 1 | 1 | 1 | 0 | 0 | 0 | 0 | 0 | 0
129 | 0 | 0 | 0 | 0 | 0 | 0 | 1 | 1 | 1 | 1 | 1 | 1 | 1 | 0 | 0 | 0 | 1 | 1 | 1 | 1 | 1 | 1 | 0 | 0
129 | 1 | 1 | 1 | 1 | 1 | 1 | 1 | 1 | 1 | 1 | 1 | 1 | 1 | 1 | 1 | 1 | 1 | 1 | 1 | 1 | 1 | 1 | 1 | 1
129 | 1 | 1 | 1 | 1 | 1 | 1 | 1 | 1 | 1 | 1 | 1 | 1 | 1 | 1 | 1 | 1 | 1 | 1 | 1 | 1 | 1 | 1 | 1 | 1
129 | 1 | 1 | 1 | 1 | 1 | 1 | 1 | 1 | 1 | 1 | 1 | 1 | 1 | 1 | 1 | 1 | 1 | 1 | 1 | 1 | 1 | 1 | 1 | 1
130 | 1 | 1 | 1 | 1 | 1 | 1 | 1 | 1 | 1 | 1 | 1 | 1 | 1 | 1 | 1 | 1 | 1 | 1 | 1 | 1 | 1 | 1 | 1 | 1
131 | 1 | 1 | 1 | 1 | 1 | 1 | 1 | 1 | 1 | 1 | 1 | 1 | 1 | 1 | 1 | 1 | 1 | 1 | 1 | 1 | 1 | 1 | 1 | 1
131 | 1 | 1 | 1 | 1 | 1 | 1 | 1 | 1 | 1 | 1 | 1 | 1 | 1 | 1 | 1 | 1 | 1 | 1 | 1 | 1 | 1 | 1 | 1 | 1
131 | 0 | 0 | 0 | 0 | 0 | 0 | 0 | 0 | 1 | 1 | 1 | 1 | 1 | 1 | 1 | 1 | 1 | 1 | 0 | 0 | 0 | 0 | 0 | 0
132 | 1 | 1 | 1 | 1 | 1 | 1 | 1 | 1 | 1 | 1 | 1 | 1 | 1 | 1 | 1 | 1 | 1 | 1 | 1 | 1 | 1 | 1 | 1 | 1
132 | 1 | 1 | 1 | 1 | 1 | 1 | 1 | 1 | 1 | 1 | 1 | 1 | 1 | 1 | 1 | 1 | 1 | 1 | 1 | 1 | 1 | 1 | 1 | 1
132 | 0 | 0 | 0 | 0 | 0 | 0 | 0 | 0 | 1 | 1 | 1 | 1 | 1 | 1 | 1 | 1 | 1 | 1 | 0 | 0 | 0 | 0 | 0 | 0
133 | 1 | 1 | 1 | 1 | 1 | 1 | 1 | 1 | 1 | 1 | 1 | 1 | 1 | 1 | 1 | 1 | 1 | 1 | 1 | 1 | 1 | 1 | 1 | 1
133 | 1 | 1 | 1 | 1 | 1 | 1 | 1 | 1 | 1 | 1 | 1 | 1 | 1 | 1 | 1 | 1 | 1 | 1 | 1 | 1 | 1 | 1 | 1 | 1
133 | 1 | 1 | 1 | 1 | 1 | 1 | 1 | 1 | 1 | 1 | 1 | 1 | 1 | 1 | 1 | 1 | 1 | 1 | 1 | 1 | 1 | 1 | 1 | 1
134 | 1 | 1 | 1 | 1 | 1 | 1 | 1 | 1 | 1 | 1 | 1 | 1 | 1 | 1 | 1 | 1 | 1 | 1 | 1 | 1 | 1 | 1 | 1 | 1
134 | 0 | 0 | 0 | 0 | 0 | 0 | 0 | 0 | 1 | 1 | 1 | 1 | 1 | 1 | 1 | 1 | 1 | 1 | 0 | 0 | 0 | 0 | 0 | 0
135 | 1 | 1 | 1 | 1 | 1 | 1 | 1 | 1 | 1 | 1 | 1 | 1 | 1 | 1 | 1 | 1 | 1 | 1 | 1 | 1 | 1 | 1 | 1 | 1
136 | 1 | 1 | 1 | 1 | 1 | 1 | 1 | 1 | 1 | 1 | 1 | 1 | 1 | 1 | 1 | 1 | 1 | 1 | 1 | 1 | 1 | 1 | 1 | 1
136 | 0 | 0 | 0 | 0 | 0 | 0 | 0 | 0 | 1 | 1 | 1 | 1 | 1 | 1 | 1 | 1 | 1 | 1 | 0 | 0 | 0 | 0 | 0 | 0
137 | 1 | 1 | 1 | 1 | 1 | 1 | 1 | 1 | 1 | 1 | 1 | 1 | 1 | 1 | 1 | 1 | 1 | 1 | 1 | 1 | 1 | 1 | 1 | 1
137 | 1 | 1 | 1 | 1 | 1 | 1 | 1 | 1 | 1 | 1 | 1 | 1 | 1 | 1 | 1 | 1 | 1 | 1 | 1 | 1 | 1 | 1 | 1 | 1
137 | 1 | 1 | 1 | 1 | 1 | 1 | 1 | 1 | 1 | 1 | 1 | 1 | 1 | 1 | 1 | 1 | 1 | 1 | 1 | 1 | 1 | 1 | 1 | 1
138 | 1 | 1 | 1 | 1 | 1 | 1 | 1 | 1 | 1 | 1 | 1 | 1 | 1 | 1 | 1 | 1 | 1 | 1 | 1 | 1 | 1 | 1 | 1 | 1
138 | 1 | 1 | 1 | 1 | 1 | 1 | 1 | 1 | 1 | 1 | 1 | 1 | 1 | 1 | 1 | 1 | 1 | 1 | 1 | 1 | 1 | 1 | 1 | 1
138 | 0 | 0 | 0 | 0 | 0 | 0 | 0 | 0 | 1 | 1 | 1 | 1 | 1 | 1 | 1 | 1 | 1 | 1 | 0 | 0 | 0 | 0 | 0 | 0
139 | 1 | 1 | 1 | 1 | 1 | 1 | 1 | 1 | 1 | 1 | 1 | 1 | 1 | 1 | 1 | 1 | 1 | 1 | 1 | 1 | 1 | 1 | 1 | 1
139 | 0 | 0 | 0 | 0 | 0 | 0 | 0 | 0 | 1 | 1 | 1 | 1 | 1 | 1 | 1 | 1 | 1 | 1 | 0 | 0 | 0 | 0 | 0 | 0
140 | 1 | 1 | 1 | 1 | 1 | 1 | 1 | 1 | 1 | 1 | 1 | 1 | 1 | 1 | 1 | 1 | 1 | 1 | 1 | 1 | 1 | 1 | 1 | 1
140 | 0 | 0 | 0 | 0 | 0 | 0 | 0 | 0 | 1 | 1 | 1 | 1 | 1 | 1 | 1 | 1 | 1 | 1 | 0 | 0 | 0 | 0 | 0 | 0
141 | 1 | 1 | 1 | 1 | 1 | 1 | 1 | 1 | 1 | 1 | 1 | 1 | 1 | 1 | 1 | 1 | 1 | 1 | 1 | 1 | 1 | 1 | 1 | 1
141 | 0 | 0 | 0 | 0 | 0 | 0 | 0 | 0 | 1 | 1 | 1 | 1 | 1 | 1 | 1 | 1 | 1 | 1 | 0 | 0 | 0 | 0 | 0 | 0
142 | 1 | 1 | 1 | 1 | 1 | 1 | 1 | 1 | 1 | 1 | 1 | 1 | 1 | 1 | 1 | 1 | 1 | 1 | 1 | 1 | 1 | 1 | 1 | 1
142 | 1 | 1 | 1 | 1 | 1 | 1 | 1 | 1 | 1 | 1 | 1 | 1 | 1 | 1 | 1 | 1 | 1 | 1 | 1 | 1 | 1 | 1 | 1 | 1
142 | 1 | 1 | 1 | 1 | 1 | 1 | 1 | 1 | 1 | 1 | 1 | 1 | 1 | 1 | 1 | 1 | 1 | 1 | 1 | 1 | 1 | 1 | 1 | 1
142 | 0 | 0 | 0 | 0 | 0 | 0 | 0 | 0 | 1 | 1 | 1 | 1 | 1 | 1 | 1 | 1 | 1 | 1 | 0 | 0 | 0 | 0 | 0 | 0
144 | 1 | 1 | 1 | 1 | 1 | 1 | 1 | 1 | 1 | 1 | 1 | 1 | 1 | 1 | 1 | 1 | 1 | 1 | 1 | 1 | 1 | 1 | 1 | 1
144 | 1 | 1 | 1 | 1 | 1 | 1 | 1 | 1 | 1 | 1 | 1 | 1 | 1 | 1 | 1 | 1 | 1 | 1 | 1 | 1 | 1 | 1 | 1 | 1
145 | 1 | 1 | 1 | 1 | 1 | 1 | 1 | 1 | 1 | 1 | 1 | 1 | 1 | 1 | 1 | 1 | 1 | 1 | 1 | 1 | 1 | 1 | 1 | 1
145 | 1 | 1 | 1 | 1 | 1 | 1 | 1 | 1 | 1 | 1 | 1 | 1 | 1 | 1 | 1 | 1 | 1 | 1 | 1 | 1 | 1 | 1 | 1 | 1
146 | 0 | 0 | 0 | 0 | 0 | 0 | 0 | 0 | 1 | 1 | 1 | 1 | 1 | 1 | 1 | 1 | 1 | 1 | 0 | 0 | 0 | 0 | 0 | 0
147 | 1 | 1 | 1 | 1 | 1 | 1 | 1 | 1 | 1 | 1 | 1 | 1 | 1 | 1 | 1 | 1 | 1 | 1 | 1 | 1 | 1 | 1 | 1 | 1
147 | 0 | 0 | 0 | 0 | 0 | 0 | 0 | 0 | 1 | 1 | 1 | 1 | 1 | 1 | 1 | 1 | 1 | 1 | 0 | 0 | 0 | 0 | 0 | 0
149 | 1 | 1 | 1 | 1 | 1 | 1 | 1 | 1 | 1 | 1 | 1 | 1 | 1 | 1 | 1 | 1 | 1 | 1 | 1 | 1 | 1 | 1 | 1 | 1
149 | 0 | 0 | 0 | 0 | 0 | 0 | 0 | 0 | 1 | 1 | 1 | 1 | 1 | 1 | 1 | 1 | 1 | 1 | 0 | 0 | 0 | 0 | 0 | 0
150 | 0 | 0 | 0 | 0 | 0 | 0 | 0 | 0 | 0 | 0 | 0 | 0 | 0 | 0 | 0 | 0 | 0 | 0 | 0 | 0 | 0 | 0 | 0 | 0
150 | 0 | 0 | 0 | 0 | 0 | 0 | 0 | 0 | 0 | 0 | 0 | 0 | 0 | 0 | 0 | 0 | 0 | 1 | 1 | 1 | 1 | 1 | 1 | 0
150 | 0 | 0 | 0 | 0 | 0 | 0 | 0 | 0 | 0 | 0 | 0 | 0 | 0 | 0 | 0 | 0 | 0 | 1 | 1 | 1 | 1 | 1 | 1 | 0
150 | 0 | 0 | 0 | 0 | 0 | 0 | 0 | 0 | 0 | 0 | 0 | 0 | 0 | 0 | 0 | 0 | 0 | 1 | 1 | 1 | 1 | 1 | 0 | 0
150 | 0 | 0 | 0 | 0 | 0 | 0 | 0 | 0 | 0 | 0 | 0 | 0 | 0 | 0 | 0 | 0 | 0 | 0 | 1 | 1 | 1 | 1 | 0 | 0
150 | 0 | 0 | 0 | 0 | 0 | 0 | 0 | 0 | 0 | 0 | 0 | 0 | 0 | 0 | 0 | 0 | 0 | 0 | 0 | 0 | 0 | 0 | 0 | 0
150 | 0 | 0 | 0 | 0 | 0 | 0 | 0 | 0 | 0 | 0 | 0 | 0 | 0 | 0 | 0 | 0 | 0 | 0 | 0 | 0 | 0 | 0 | 0 | 0
150 | 1 | 1 | 1 | 1 | 1 | 1 | 1 | 1 | 1 | 1 | 1 | 1 | 1 | 1 | 1 | 1 | 1 | 1 | 1 | 1 | 1 | 1 | 1 | 1
150 | 1 | 1 | 1 | 1 | 1 | 1 | 1 | 1 | 1 | 1 | 1 | 1 | 1 | 1 | 1 | 1 | 1 | 1 | 1 | 1 | 1 | 1 | 1 | 1
150 | 1 | 1 | 1 | 1 | 1 | 1 | 1 | 1 | 1 | 1 | 1 | 1 | 1 | 1 | 1 | 1 | 1 | 1 | 1 | 1 | 1 | 1 | 1 | 1
150 | 0 | 0 | 0 | 0 | 0 | 0 | 0 | 0 | 1 | 1 | 1 | 1 | 1 | 1 | 1 | 1 | 1 | 1 | 0 | 0 | 0 | 0 | 0 | 0
151 | 1 | 1 | 1 | 1 | 1 | 1 | 1 | 1 | 1 | 1 | 1 | 1 | 1 | 1 | 1 | 1 | 1 | 1 | 1 | 1 | 1 | 1 | 1 | 1
151 | 1 | 1 | 1 | 1 | 1 | 1 | 1 | 1 | 1 | 1 | 1 | 1 | 1 | 1 | 1 | 1 | 1 | 1 | 1 | 1 | 1 | 1 | 1 | 1
151 | 0 | 0 | 0 | 0 | 0 | 0 | 0 | 0 | 1 | 1 | 1 | 1 | 1 | 1 | 1 | 1 | 1 | 1 | 0 | 0 | 0 | 0 | 0 | 0
152 | 1 | 1 | 1 | 1 | 1 | 1 | 1 | 1 | 1 | 1 | 1 | 1 | 1 | 1 | 1 | 1 | 1 | 1 | 1 | 1 | 1 | 1 | 1 | 1
152 | 1 | 1 | 1 | 1 | 1 | 1 | 1 | 1 | 1 | 1 | 1 | 1 | 1 | 1 | 1 | 1 | 1 | 1 | 1 | 1 | 1 | 1 | 1 | 1
152 | 1 | 1 | 1 | 1 | 1 | 1 | 1 | 1 | 1 | 1 | 1 | 1 | 1 | 1 | 1 | 1 | 1 | 1 | 1 | 1 | 1 | 1 | 1 | 1
152 | 1 | 1 | 1 | 1 | 1 | 1 | 1 | 1 | 1 | 1 | 1 | 1 | 1 | 1 | 1 | 1 | 1 | 1 | 1 | 1 | 1 | 1 | 1 | 1
152 | 0 | 0 | 0 | 0 | 0 | 0 | 0 | 0 | 1 | 1 | 1 | 1 | 1 | 1 | 1 | 1 | 1 | 1 | 0 | 0 | 0 | 0 | 0 | 0
153 | 1 | 1 | 1 | 1 | 1 | 1 | 1 | 1 | 1 | 1 | 1 | 1 | 1 | 1 | 1 | 1 | 1 | 1 | 1 | 1 | 1 | 1 | 1 | 1
153 | 0 | 0 | 0 | 0 | 0 | 0 | 0 | 0 | 1 | 1 | 1 | 1 | 1 | 1 | 1 | 1 | 1 | 1 | 0 | 0 | 0 | 0 | 0 | 0
154 | 1 | 1 | 1 | 1 | 1 | 1 | 1 | 1 | 1 | 1 | 1 | 1 | 1 | 1 | 1 | 1 | 1 | 1 | 1 | 1 | 1 | 1 | 1 | 1
154 | 0 | 0 | 0 | 0 | 0 | 0 | 0 | 0 | 1 | 1 | 1 | 1 | 1 | 1 | 1 | 1 | 1 | 1 | 0 | 0 | 0 | 0 | 0 | 0
155 | 0 | 0 | 0 | 0 | 0 | 0 | 0 | 0 | 0 | 0 | 0 | 0 | 0 | 0 | 0 | 0 | 0 | 0 | 0 | 0 | 0 | 0 | 0 | 0
155 | 1 | 1 | 1 | 1 | 1 | 1 | 1 | 1 | 1 | 1 | 1 | 1 | 1 | 1 | 1 | 1 | 1 | 1 | 1 | 1 | 1 | 1 | 1 | 1
155 | 1 | 1 | 1 | 1 | 1 | 1 | 1 | 1 | 1 | 1 | 1 | 1 | 1 | 1 | 1 | 1 | 1 | 1 | 1 | 1 | 1 | 1 | 1 | 1
155 | 1 | 1 | 1 | 1 | 1 | 1 | 1 | 1 | 1 | 1 | 1 | 1 | 1 | 1 | 1 | 1 | 1 | 1 | 1 | 1 | 1 | 1 | 1 | 1
156 | 1 | 1 | 1 | 1 | 1 | 1 | 1 | 1 | 1 | 1 | 1 | 1 | 1 | 1 | 1 | 1 | 1 | 1 | 1 | 1 | 1 | 1 | 1 | 1
156 | 1 | 1 | 1 | 1 | 1 | 1 | 1 | 1 | 1 | 1 | 1 | 1 | 1 | 1 | 1 | 1 | 1 | 1 | 1 | 1 | 1 | 1 | 1 | 1
157 | 1 | 1 | 1 | 1 | 1 | 1 | 1 | 1 | 1 | 1 | 1 | 1 | 1 | 1 | 1 | 1 | 1 | 1 | 1 | 1 | 1 | 1 | 1 | 1
158 | 1 | 1 | 1 | 1 | 1 | 1 | 1 | 1 | 1 | 1 | 1 | 1 | 1 | 1 | 1 | 1 | 1 | 1 | 1 | 1 | 1 | 1 | 1 | 1
158 | 1 | 1 | 1 | 1 | 1 | 1 | 1 | 1 | 1 | 1 | 1 | 1 | 1 | 1 | 1 | 1 | 1 | 1 | 1 | 1 | 1 | 1 | 1 | 1
158 | 0 | 0 | 0 | 0 | 0 | 0 | 0 | 0 | 1 | 1 | 1 | 1 | 1 | 1 | 1 | 1 | 1 | 1 | 0 | 0 | 0 | 0 | 0 | 0
159 | 1 | 1 | 1 | 1 | 1 | 1 | 1 | 1 | 1 | 1 | 1 | 1 | 1 | 1 | 1 | 1 | 1 | 1 | 1 | 1 | 1 | 1 | 1 | 1
159 | 1 | 1 | 1 | 1 | 1 | 1 | 1 | 1 | 1 | 1 | 1 | 1 | 1 | 1 | 1 | 1 | 1 | 1 | 1 | 1 | 1 | 1 | 1 | 1
159 | 1 | 1 | 1 | 1 | 1 | 1 | 1 | 1 | 1 | 1 | 1 | 1 | 1 | 1 | 1 | 1 | 1 | 1 | 1 | 1 | 1 | 1 | 1 | 1
159 | 0 | 0 | 0 | 0 | 0 | 0 | 0 | 0 | 1 | 1 | 1 | 1 | 1 | 1 | 1 | 1 | 1 | 1 | 0 | 0 | 0 | 0 | 0 | 0
160 | 1 | 1 | 1 | 1 | 1 | 1 | 1 | 1 | 1 | 1 | 1 | 1 | 1 | 1 | 1 | 1 | 1 | 1 | 1 | 1 | 1 | 1 | 1 | 1
160 | 1 | 1 | 1 | 1 | 1 | 1 | 1 | 1 | 1 | 1 | 1 | 1 | 1 | 1 | 1 | 1 | 1 | 1 | 1 | 1 | 1 | 1 | 1 | 1
160 | 1 | 1 | 1 | 1 | 1 | 1 | 1 | 1 | 1 | 1 | 1 | 1 | 1 | 1 | 1 | 1 | 1 | 1 | 1 | 1 | 1 | 1 | 1 | 1
161 | 1 | 1 | 1 | 1 | 1 | 1 | 1 | 1 | 1 | 1 | 1 | 1 | 1 | 1 | 1 | 1 | 1 | 1 | 1 | 1 | 1 | 1 | 1 | 1
162 | 1 | 1 | 1 | 1 | 1 | 1 | 1 | 1 | 1 | 1 | 1 | 1 | 1 | 1 | 1 | 1 | 1 | 1 | 1 | 1 | 1 | 1 | 1 | 1
162 | 1 | 1 | 1 | 1 | 1 | 1 | 1 | 1 | 1 | 1 | 1 | 1 | 1 | 1 | 1 | 1 | 1 | 1 | 1 | 1 | 1 | 1 | 1 | 1
162 | 1 | 1 | 1 | 1 | 1 | 1 | 1 | 1 | 1 | 1 | 1 | 1 | 1 | 1 | 1 | 1 | 1 | 1 | 1 | 1 | 1 | 1 | 1 | 1
163 | 1 | 1 | 1 | 1 | 1 | 1 | 1 | 1 | 1 | 1 | 1 | 1 | 1 | 1 | 1 | 1 | 1 | 1 | 1 | 1 | 1 | 1 | 1 | 1
163 | 1 | 1 | 1 | 1 | 1 | 1 | 1 | 1 | 1 | 1 | 1 | 1 | 1 | 1 | 1 | 1 | 1 | 1 | 1 | 1 | 1 | 1 | 1 | 1
164 | 1 | 1 | 1 | 1 | 1 | 1 | 1 | 1 | 1 | 1 | 1 | 1 | 1 | 1 | 1 | 1 | 1 | 1 | 1 | 1 | 1 | 1 | 1 | 1
164 | 0 | 0 | 0 | 0 | 0 | 0 | 0 | 0 | 1 | 1 | 1 | 1 | 1 | 1 | 1 | 1 | 1 | 1 | 0 | 0 | 0 | 0 | 0 | 0
165 | 1 | 1 | 1 | 1 | 1 | 1 | 1 | 1 | 1 | 1 | 1 | 1 | 1 | 1 | 1 | 1 | 1 | 1 | 1 | 1 | 1 | 1 | 1 | 1
165 | 1 | 1 | 1 | 1 | 1 | 1 | 1 | 1 | 1 | 1 | 1 | 1 | 1 | 1 | 1 | 1 | 1 | 1 | 1 | 1 | 1 | 1 | 1 | 1
166 | 1 | 1 | 1 | 1 | 1 | 1 | 1 | 1 | 1 | 1 | 1 | 1 | 1 | 1 | 1 | 1 | 1 | 1 | 1 | 1 | 1 | 1 | 1 | 1
166 | 1 | 1 | 1 | 1 | 1 | 1 | 1 | 1 | 1 | 1 | 1 | 1 | 1 | 1 | 1 | 1 | 1 | 1 | 1 | 1 | 1 | 1 | 1 | 1
166 | 0 | 0 | 0 | 0 | 0 | 0 | 0 | 0 | 1 | 1 | 1 | 1 | 1 | 1 | 1 | 1 | 1 | 1 | 0 | 0 | 0 | 0 | 0 | 0
167 | 1 | 1 | 1 | 1 | 1 | 1 | 1 | 1 | 1 | 1 | 1 | 1 | 1 | 1 | 1 | 1 | 1 | 1 | 1 | 1 | 1 | 1 | 1 | 1
167 | 1 | 1 | 1 | 1 | 1 | 1 | 1 | 1 | 1 | 1 | 1 | 1 | 1 | 1 | 1 | 1 | 1 | 1 | 1 | 1 | 1 | 1 | 1 | 1
167 | 1 | 1 | 1 | 1 | 1 | 1 | 1 | 1 | 1 | 1 | 1 | 1 | 1 | 1 | 1 | 1 | 1 | 1 | 1 | 1 | 1 | 1 | 1 | 1
168 | 1 | 1 | 1 | 1 | 1 | 1 | 1 | 1 | 1 | 1 | 1 | 1 | 1 | 1 | 1 | 1 | 1 | 1 | 1 | 1 | 1 | 1 | 1 | 1
168 | 0 | 0 | 0 | 0 | 0 | 0 | 0 | 0 | 1 | 1 | 1 | 1 | 1 | 1 | 1 | 1 | 1 | 1 | 0 | 0 | 0 | 0 | 0 | 0
169 | 1 | 1 | 1 | 1 | 1 | 1 | 1 | 1 | 1 | 1 | 1 | 1 | 1 | 1 | 1 | 1 | 1 | 1 | 1 | 1 | 1 | 1 | 1 | 1
169 | 0 | 0 | 0 | 0 | 0 | 0 | 0 | 0 | 1 | 1 | 1 | 1 | 1 | 1 | 1 | 1 | 1 | 1 | 0 | 0 | 0 | 0 | 0 | 0
170 | 1 | 1 | 1 | 1 | 1 | 1 | 1 | 1 | 1 | 1 | 1 | 1 | 1 | 1 | 1 | 1 | 1 | 1 | 1 | 1 | 1 | 1 | 1 | 1
170 | 1 | 1 | 1 | 1 | 1 | 1 | 1 | 1 | 1 | 1 | 1 | 1 | 1 | 1 | 1 | 1 | 1 | 1 | 1 | 1 | 1 | 1 | 1 | 1
171 | 1 | 1 | 1 | 1 | 1 | 1 | 1 | 1 | 1 | 1 | 1 | 1 | 1 | 1 | 1 | 1 | 1 | 1 | 1 | 1 | 1 | 1 | 1 | 1
171 | 0 | 0 | 0 | 0 | 0 | 0 | 0 | 0 | 1 | 1 | 1 | 1 | 1 | 1 | 1 | 1 | 1 | 1 | 0 | 0 | 0 | 0 | 0 | 0
172 | 1 | 1 | 1 | 1 | 1 | 1 | 1 | 1 | 1 | 1 | 1 | 1 | 1 | 1 | 1 | 1 | 1 | 1 | 1 | 1 | 1 | 1 | 1 | 1
172 | 1 | 1 | 1 | 1 | 1 | 1 | 1 | 1 | 1 | 1 | 1 | 1 | 1 | 1 | 1 | 1 | 1 | 1 | 1 | 1 | 1 | 1 | 1 | 1
173 | 0 | 0 | 0 | 0 | 0 | 0 | 1 | 1 | 1 | 1 | 1 | 1 | 1 | 1 | 0 | 0 | 1 | 1 | 1 | 1 | 1 | 1 | 1 | 1
173 | 0 | 0 | 0 | 0 | 0 | 0 | 1 | 1 | 1 | 1 | 1 | 1 | 1 | 0 | 0 | 0 | 0 | 1 | 1 | 1 | 1 | 1 | 0 | 0
173 | 0 | 0 | 0 | 0 | 0 | 0 | 0 | 1 | 1 | 1 | 1 | 0 | 0 | 0 | 0 | 0 | 0 | 1 | 1 | 1 | 0 | 0 | 0 | 0
173 | 0 | 0 | 0 | 0 | 0 | 0 | 1 | 1 | 1 | 1 | 1 | 0 | 0 | 0 | 0 | 0 | 0 | 1 | 1 | 1 | 1 | 1 | 0 | 0
174 | 0 | 0 | 0 | 0 | 0 | 0 | 1 | 1 | 1 | 1 | 1 | 1 | 1 | 1 | 1 | 1 | 1 | 1 | 1 | 1 | 1 | 1 | 1 | 1
174 | 0 | 0 | 0 | 0 | 0 | 0 | 0 | 0 | 0 | 0 | 0 | 0 | 0 | 0 | 0 | 0 | 0 | 0 | 0 | 0 | 0 | 0 | 0 | 0
175 | 0 | 0 | 0 | 0 | 0 | 0 | 0 | 0 | 0 | 0 | 0 | 0 | 0 | 0 | 0 | 0 | 0 | 0 | 0 | 0 | 0 | 0 | 0 | 0
175 | 0 | 0 | 0 | 0 | 0 | 0 | 0 | 0 | 0 | 0 | 0 | 0 | 0 | 0 | 0 | 0 | 0 | 0 | 0 | 0 | 0 | 0 | 0 | 0
176 | 0 | 0 | 0 | 0 | 0 | 0 | 1 | 1 | 1 | 1 | 1 | 1 | 1 | 1 | 1 | 1 | 1 | 1 | 1 | 1 | 1 | 1 | 1 | 0
176 | 0 | 0 | 0 | 0 | 0 | 0 | 0 | 0 | 0 | 0 | 0 | 0 | 0 | 0 | 0 | 0 | 0 | 0 | 0 | 0 | 0 | 0 | 0 | 0
177 | 1 | 1 | 1 | 0 | 0 | 0 | 1 | 1 | 1 | 0 | 0 | 0 | 0 | 0 | 0 | 0 | 0 | 1 | 1 | 1 | 1 | 1 | 0 | 0
177 | 0 | 1 | 1 | 0 | 0 | 0 | 0 | 0 | 0 | 0 | 0 | 0 | 0 | 0 | 0 | 0 | 0 | 0 | 0 | 0 | 0 | 0 | 0 | 0
178 | 0 | 0 | 0 | 0 | 0 | 0 | 1 | 1 | 1 | 1 | 1 | 1 | 1 | 1 | 1 | 1 | 1 | 1 | 1 | 1 | 1 | 1 | 1 | 1
178 | 0 | 0 | 0 | 0 | 0 | 0 | 1 | 1 | 1 | 1 | 1 | 1 | 1 | 0 | 0 | 0 | 1 | 1 | 1 | 1 | 1 | 1 | 1 | 0
179 | 0 | 0 | 0 | 0 | 0 | 0 | 1 | 1 | 1 | 1 | 1 | 1 | 1 | 1 | 1 | 1 | 1 | 1 | 1 | 1 | 1 | 1 | 0 | 0
179 | 0 | 0 | 0 | 0 | 0 | 0 | 0 | 0 | 0 | 0 | 0 | 0 | 0 | 0 | 0 | 0 | 0 | 0 | 0 | 0 | 0 | 0 | 0 | 0
181 | 0 | 0 | 0 | 0 | 0 | 0 | 0 | 1 | 1 | 1 | 1 | 1 | 1 | 1 | 1 | 1 | 1 | 1 | 1 | 1 | 1 | 1 | 1 | 1
181 | 1 | 0 | 0 | 0 | 0 | 1 | 1 | 1 | 1 | 1 | 1 | 1 | 1 | 1 | 1 | 1 | 1 | 1 | 1 | 1 | 1 | 1 | 1 | 1
181 | 0 | 0 | 0 | 0 | 0 | 0 | 0 | 1 | 1 | 1 | 1 | 1 | 1 | 1 | 1 | 1 | 1 | 1 | 1 | 1 | 1 | 1 | 1 | 1
182 | 0 | 0 | 0 | 0 | 0 | 0 | 1 | 1 | 1 | 1 | 1 | 1 | 1 | 1 | 1 | 1 | 1 | 1 | 1 | 1 | 0 | 0 | 0 | 0
182 | 0 | 0 | 0 | 0 | 0 | 0 | 1 | 1 | 1 | 1 | 1 | 1 | 1 | 1 | 1 | 1 | 1 | 1 | 1 | 1 | 1 | 1 | 0 | 0
187 | 0 | 0 | 0 | 0 | 0 | 0 | 0 | 0 | 1 | 1 | 1 | 0 | 0 | 0 | 0 | 0 | 0 | 1 | 1 | 0 | 0 | 0 | 0 | 0
188 | 0 | 0 | 0 | 0 | 0 | 0 | 0 | 0 | 0 | 0 | 0 | 0 | 0 | 0 | 0 | 0 | 0 | 1 | 1 | 0 | 0 | 0 | 0 | 0
189 | 0 | 0 | 0 | 0 | 0 | 0 | 0 | 0 | 0 | 0 | 0 | 0 | 0 | 0 | 0 | 0 | 0 | 0 | 0 | 0 | 0 | 0 | 0 | 0
191 | 0 | 0 | 0 | 0 | 0 | 0 | 1 | 1 | 1 | 1 | 1 | 1 | 1 | 1 | 1 | 1 | 1 | 1 | 1 | 1 | 1 | 1 | 1 | 1
191 | 0 | 0 | 0 | 0 | 0 | 0 | 1 | 1 | 1 | 1 | 1 | 1 | 1 | 1 | 1 | 1 | 1 | 1 | 1 | 1 | 1 | 1 | 1 | 1
191 | 0 | 0 | 0 | 0 | 0 | 0 | 1 | 1 | 1 | 1 | 1 | 1 | 1 | 1 | 1 | 1 | 1 | 1 | 1 | 1 | 1 | 1 | 1 | 1
191 | 0 | 0 | 0 | 0 | 0 | 0 | 0 | 0 | 0 | 0 | 0 | 0 | 0 | 0 | 0 | 0 | 0 | 1 | 1 | 1 | 1 | 1 | 1 | 1
192 | 0 | 0 | 0 | 0 | 0 | 0 | 1 | 1 | 1 | 1 | 1 | 1 | 1 | 1 | 1 | 1 | 1 | 1 | 1 | 1 | 1 | 1 | 1 | 1
192 | 0 | 0 | 0 | 0 | 0 | 0 | 0 | 0 | 0 | 0 | 0 | 0 | 1 | 1 | 1 | 1 | 1 | 1 | 1 | 1 | 1 | 1 | 1 | 1
192 | 0 | 0 | 0 | 0 | 0 | 0 | 0 | 0 | 0 | 0 | 0 | 0 | 0 | 0 | 0 | 0 | 0 | 1 | 1 | 1 | 1 | 1 | 1 | 0
194 | 0 | 0 | 0 | 0 | 0 | 0 | 1 | 1 | 1 | 1 | 1 | 1 | 1 | 1 | 1 | 1 | 1 | 1 | 1 | 1 | 1 | 1 | 1 | 1
194 | 0 | 0 | 0 | 0 | 0 | 0 | 0 | 1 | 1 | 1 | 1 | 1 | 1 | 1 | 1 | 1 | 1 | 1 | 1 | 1 | 1 | 1 | 1 | 1
194 | 0 | 0 | 0 | 0 | 0 | 0 | 0 | 0 | 0 | 0 | 0 | 0 | 0 | 0 | 0 | 0 | 0 | 0 | 0 | 0 | 0 | 0 | 0 | 0
195 | 0 | 0 | 0 | 0 | 0 | 0 | 0 | 0 | 0 | 0 | 0 | 0 | 0 | 0 | 0 | 0 | 0 | 1 | 1 | 1 | 1 | 1 | 1 | 0
195 | 0 | 0 | 0 | 0 | 0 | 0 | 1 | 1 | 1 | 1 | 1 | 1 | 1 | 0 | 0 | 0 | 1 | 1 | 1 | 1 | 1 | 1 | 0 | 0
195 | 0 | 0 | 0 | 0 | 0 | 0 | 0 | 0 | 0 | 0 | 0 | 0 | 0 | 0 | 0 | 0 | 0 | 1 | 1 | 1 | 0 | 0 | 0 | 0
196 | 1 | 0 | 0 | 0 | 0 | 0 | 1 | 1 | 1 | 1 | 1 | 1 | 1 | 1 | 1 | 1 | 1 | 1 | 1 | 1 | 1 | 1 | 1 | 1
196 | 0 | 0 | 0 | 0 | 0 | 0 | 0 | 0 | 0 | 0 | 0 | 0 | 0 | 0 | 0 | 0 | 0 | 1 | 1 | 1 | 1 | 1 | 1 | 1
196 | 0 | 0 | 0 | 0 | 0 | 0 | 0 | 1 | 1 | 1 | 1 | 1 | 1 | 1 | 1 | 1 | 1 | 1 | 1 | 1 | 1 | 1 | 1 | 1
198 | 0 | 0 | 1 | 1 | 1 | 0 | 1 | 1 | 1 | 1 | 1 | 1 | 1 | 1 | 0 | 0 | 1 | 1 | 1 | 1 | 1 | 1 | 1 | 1
198 | 0 | 0 | 1 | 1 | 1 | 0 | 1 | 1 | 1 | 1 | 1 | 1 | 0 | 0 | 0 | 0 | 0 | 1 | 1 | 1 | 1 | 1 | 1 | 0
200 | 0 | 0 | 0 | 0 | 0 | 0 | 1 | 1 | 1 | 1 | 1 | 1 | 1 | 1 | 1 | 1 | 1 | 1 | 1 | 1 | 1 | 1 | 1 | 1
201 | 0 | 0 | 0 | 0 | 0 | 0 | 1 | 1 | 1 | 1 | 1 | 1 | 1 | 1 | 1 | 1 | 1 | 1 | 1 | 1 | 1 | 1 | 1 | 1
202 | 0 | 0 | 0 | 0 | 0 | 0 | 1 | 1 | 1 | 1 | 1 | 1 | 1 | 1 | 1 | 1 | 1 | 1 | 1 | 1 | 1 | 1 | 1 | 1
203 | 0 | 0 | 0 | 0 | 0 | 0 | 1 | 1 | 1 | 1 | 1 | 1 | 1 | 1 | 1 | 1 | 1 | 1 | 1 | 1 | 1 | 1 | 1 | 1
206 | 0 | 0 | 0 | 0 | 0 | 0 | 1 | 1 | 1 | 1 | 1 | 1 | 1 | 1 | 1 | 1 | 1 | 1 | 1 | 1 | 1 | 1 | 1 | 1
207 | 0 | 0 | 0 | 0 | 0 | 0 | 1 | 1 | 1 | 1 | 1 | 1 | 1 | 1 | 1 | 1 | 1 | 1 | 1 | 1 | 1 | 1 | 1 | 0
218 | 0 | 0 | 0 | 0 | 0 | 0 | 1 | 1 | 1 | 1 | 1 | 1 | 1 | 1 | 1 | 1 | 1 | 1 | 1 | 1 | 1 | 1 | 1 | 1
218 | 0 | 0 | 0 | 0 | 0 | 0 | 0 | 1 | 1 | 1 | 1 | 1 | 1 | 1 | 1 | 1 | 1 | 1 | 1 | 1 | 1 | 1 | 1 | 1
218 | 0 | 0 | 0 | 0 | 0 | 0 | 0 | 0 | 0 | 0 | 0 | 1 | 1 | 1 | 1 | 1 | 1 | 1 | 1 | 1 | 1 | 1 | 1 | 1
222 | 0 | 0 | 0 | 0 | 0 | 0 | 1 | 1 | 1 | 1 | 1 | 1 | 1 | 1 | 1 | 1 | 1 | 1 | 1 | 1 | 1 | 1 | 1 | 0
225 | 0 | 0 | 0 | 0 | 0 | 0 | 1 | 1 | 1 | 1 | 1 | 1 | 1 | 1 | 1 | 1 | 1 | 1 | 1 | 1 | 1 | 1 | 1 | 1
227 | 0 | 0 | 0 | 0 | 0 | 0 | 0 | 0 | 0 | 0 | 0 | 0 | 0 | 0 | 0 | 0 | 0 | 0 | 0 | 0 | 0 | 0 | 0 | 0
227 | 0 | 0 | 0 | 0 | 0 | 0 | 0 | 1 | 1 | 1 | 1 | 1 | 1 | 0 | 0 | 0 | 0 | 1 | 1 | 1 | 1 | 1 | 0 | 0
228 | 0 | 0 | 0 | 1 | 0 | 0 | 1 | 1 | 1 | 1 | 1 | 1 | 1 | 0 | 0 | 0 | 1 | 1 | 1 | 1 | 1 | 1 | 0 | 0
228 | 0 | 1 | 1 | 1 | 0 | 0 | 0 | 0 | 0 | 0 | 0 | 0 | 0 | 0 | 0 | 0 | 0 | 1 | 1 | 1 | 1 | 0 | 0 | 0
229 | 0 | 0 | 0 | 0 | 0 | 0 | 0 | 0 | 0 | 0 | 0 | 0 | 0 | 0 | 0 | 0 | 0 | 0 | 0 | 0 | 0 | 0 | 0 | 0
229 | 1 | 1 | 1 | 1 | 1 | 1 | 0 | 0 | 0 | 0 | 0 | 0 | 0 | 0 | 0 | 0 | 0 | 0 | 0 | 0 | 0 | 0 | 0 | 0
230 | 0 | 0 | 0 | 0 | 0 | 0 | 1 | 1 | 1 | 1 | 1 | 1 | 1 | 0 | 0 | 0 | 1 | 1 | 1 | 1 | 1 | 1 | 0 | 0
231 | 0 | 0 | 1 | 1 | 0 | 0 | 1 | 1 | 1 | 1 | 1 | 1 | 1 | 1 | 0 | 0 | 0 | 1 | 1 | 1 | 1 | 1 | 1 | 1
231 | 0 | 0 | 0 | 0 | 0 | 0 | 0 | 1 | 1 | 1 | 1 | 0 | 0 | 0 | 0 | 0 | 0 | 1 | 1 | 0 | 0 | 0 | 0 | 0
232 | 0 | 0 | 0 | 0 | 0 | 0 | 0 | 0 | 0 | 0 | 0 | 0 | 0 | 0 | 0 | 0 | 0 | 1 | 1 | 0 | 0 | 0 | 0 | 0
233 | 0 | 0 | 0 | 0 | 0 | 0 | 1 | 1 | 1 | 1 | 1 | 1 | 1 | 0 | 0 | 0 | 1 | 1 | 1 | 1 | 1 | 1 | 1 | 0
239 | 1 | 1 | 1 | 1 | 1 | 1 | 1 | 1 | 1 | 1 | 1 | 1 | 1 | 1 | 1 | 1 | 1 | 1 | 1 | 1 | 1 | 1 | 1 | 1
240 | 0 | 0 | 0 | 0 | 0 | 0 | 0 | 0 | 1 | 1 | 1 | 1 | 1 | 1 | 1 | 1 | 1 | 1 | 1 | 1 | 1 | 0 | 0 | 0
241 | 0 | 0 | 0 | 0 | 0 | 0 | 1 | 1 | 1 | 1 | 1 | 1 | 1 | 1 | 1 | 1 | 1 | 1 | 1 | 1 | 1 | 1 | 1 | 1
242 | 1 | 1 | 1 | 1 | 1 | 1 | 1 | 1 | 1 | 1 | 1 | 1 | 1 | 1 | 1 | 1 | 1 | 1 | 1 | 1 | 1 | 1 | 1 | 1
243 | 1 | 1 | 1 | 1 | 1 | 1 | 1 | 1 | 1 | 1 | 1 | 1 | 1 | 1 | 1 | 1 | 1 | 1 | 1 | 1 | 1 | 1 | 1 | 1
244 | 0 | 0 | 0 | 0 | 0 | 0 | 0 | 1 | 1 | 1 | 1 | 1 | 1 | 1 | 1 | 1 | 1 | 1 | 1 | 1 | 1 | 1 | 0 | 0
250 | 1 | 1 | 1 | 1 | 1 | 1 | 1 | 1 | 1 | 1 | 1 | 1 | 1 | 1 | 1 | 1 | 1 | 1 | 1 | 1 | 1 | 1 | 1 | 1
251 | 1 | 1 | 1 | 1 | 1 | 1 | 1 | 1 | 1 | 1 | 1 | 1 | 1 | 1 | 1 | 1 | 1 | 1 | 1 | 1 | 1 | 1 | 1 | 1
252 | 1 | 1 | 1 | 1 | 1 | 1 | 1 | 1 | 1 | 1 | 1 | 1 | 1 | 1 | 1 | 1 | 1 | 1 | 1 | 1 | 1 | 1 | 1 | 1
253 | 1 | 1 | 1 | 1 | 1 | 1 | 1 | 1 | 1 | 1 | 1 | 1 | 1 | 1 | 1 | 1 | 1 | 1 | 1 | 1 | 1 | 1 | 1 | 1
254 | 1 | 1 | 1 | 1 | 1 | 1 | 1 | 1 | 1 | 1 | 1 | 1 | 1 | 1 | 1 | 1 | 1 | 1 | 1 | 1 | 1 | 1 | 1 | 1
255 | 1 | 1 | 1 | 1 | 1 | 1 | 1 | 1 | 1 | 1 | 1 | 1 | 1 | 1 | 1 | 1 | 1 | 1 | 1 | 1 | 1 | 1 | 1 | 1
262 | 1 | 1 | 1 | 1 | 1 | 1 | 1 | 1 | 1 | 1 | 1 | 1 | 1 | 1 | 1 | 1 | 1 | 1 | 1 | 1 | 1 | 1 | 1 | 1
263 | 1 | 1 | 1 | 1 | 1 | 1 | 1 | 1 | 1 | 1 | 1 | 1 | 1 | 1 | 1 | 1 | 1 | 1 | 1 | 1 | 1 | 1 | 1 | 1
264 | 1 | 1 | 1 | 1 | 1 | 1 | 1 | 1 | 1 | 1 | 1 | 1 | 1 | 1 | 1 | 1 | 1 | 1 | 1 | 1 | 1 | 1 | 1 | 1
265 | 1 | 1 | 1 | 1 | 1 | 1 | 1 | 1 | 1 | 1 | 1 | 1 | 1 | 1 | 1 | 1 | 1 | 1 | 1 | 1 | 1 | 1 | 1 | 1
266 | 1 | 1 | 1 | 1 | 1 | 1 | 1 | 1 | 1 | 1 | 1 | 1 | 1 | 1 | 1 | 1 | 1 | 1 | 1 | 1 | 1 | 1 | 1 | 1
267 | 1 | 1 | 1 | 1 | 1 | 1 | 1 | 1 | 1 | 1 | 1 | 1 | 1 | 1 | 1 | 1 | 1 | 1 | 1 | 1 | 1 | 1 | 1 | 1
268 | 1 | 1 | 1 | 1 | 1 | 1 | 1 | 1 | 1 | 1 | 1 | 1 | 1 | 1 | 1 | 1 | 1 | 1 | 1 | 1 | 1 | 1 | 1 | 1
273 | 0 | 0 | 0 | 0 | 0 | 0 | 0 | 1 | 1 | 1 | 1 | 1 | 1 | 1 | 1 | 1 | 1 | 1 | 1 | 1 | 1 | 1 | 1 | 1
273 | 0 | 0 | 0 | 0 | 0 | 0 | 0 | 0 | 0 | 0 | 0 | 0 | 0 | 0 | 0 | 0 | 0 | 1 | 1 | 1 | 1 | 1 | 1 | 0
273 | 0 | 0 | 0 | 0 | 0 | 0 | 0 | 1 | 1 | 1 | 1 | 1 | 1 | 1 | 1 | 1 | 1 | 1 | 1 | 1 | 1 | 1 | 1 | 1
293 | 1 | 1 | 1 | 1 | 1 | 1 | 1 | 1 | 1 | 1 | 1 | 1 | 1 | 1 | 1 | 1 | 1 | 1 | 1 | 1 | 1 | 1 | 1 | 1
293 | 1 | 1 | 1 | 1 | 1 | 1 | 1 | 1 | 1 | 1 | 1 | 1 | 1 | 1 | 1 | 1 | 1 | 1 | 1 | 1 | 1 | 1 | 1 | 1
309 | 0 | 0 | 0 | 0 | 0 | 0 | 0 | 0 | 1 | 1 | 1 | 1 | 1 | 1 | 1 | 1 | 1 | 1 | 0 | 0 | 0 | 0 | 0 | 0
311 | 0 | 0 | 0 | 0 | 0 | 0 | 0 | 1 | 1 | 1 | 1 | 1 | 1 | 0 | 0 | 0 | 1 | 1 | 1 | 1 | 1 | 1 | 0 | 0
311 | 0 | 0 | 0 | 0 | 0 | 0 | 0 | 0 | 0 | 0 | 0 | 0 | 0 | 0 | 0 | 0 | 0 | 0 | 0 | 0 | 0 | 0 | 0 | 0
313 | 0 | 0 | 0 | 0 | 0 | 0 | 0 | 0 | 1 | 1 | 1 | 1 | 1 | 1 | 1 | 1 | 1 | 1 | 0 | 0 | 0 | 0 | 0 | 0
314 | 0 | 0 | 0 | 0 | 0 | 0 | 0 | 0 | 1 | 1 | 1 | 1 | 1 | 1 | 1 | 1 | 1 | 1 | 0 | 0 | 0 | 0 | 0 | 0
315 | 0 | 0 | 0 | 0 | 0 | 0 | 0 | 0 | 1 | 1 | 1 | 1 | 1 | 1 | 1 | 1 | 1 | 1 | 0 | 0 | 0 | 0 | 0 | 0
316 | 0 | 0 | 0 | 0 | 0 | 0 | 0 | 0 | 1 | 1 | 1 | 1 | 1 | 1 | 1 | 1 | 1 | 1 | 0 | 0 | 0 | 0 | 0 | 0
317 | 0 | 0 | 0 | 0 | 0 | 0 | 0 | 1 | 1 | 1 | 1 | 1 | 1 | 1 | 1 | 1 | 1 | 1 | 1 | 1 | 1 | 1 | 1 | 1
317 | 0 | 0 | 0 | 0 | 0 | 0 | 0 | 0 | 0 | 0 | 0 | 0 | 0 | 0 | 0 | 0 | 0 | 0 | 0 | 0 | 0 | 0 | 0 | 0
317 | 0 | 0 | 1 | 0 | 0 | 0 | 0 | 1 | 1 | 1 | 1 | 1 | 1 | 1 | 1 | 1 | 1 | 1 | 1 | 1 | 1 | 1 | 1 | 0
317 | 0 | 0 | 0 | 0 | 0 | 0 | 0 | 1 | 1 | 1 | 1 | 1 | 1 | 1 | 0 | 1 | 1 | 1 | 1 | 1 | 1 | 1 | 0 | 0
317 | 0 | 0 | 0 | 0 | 0 | 0 | 0 | 1 | 1 | 1 | 1 | 0 | 0 | 0 | 0 | 0 | 0 | 1 | 1 | 0 | 0 | 0 | 0 | 0
317 | 0 | 0 | 0 | 0 | 0 | 0 | 0 | 1 | 1 | 1 | 1 | 0 | 0 | 0 | 0 | 0 | 0 | 1 | 1 | 0 | 0 | 0 | 0 | 0
317 | 0 | 0 | 0 | 0 | 0 | 0 | 1 | 1 | 1 | 1 | 1 | 1 | 1 | 1 | 1 | 1 | 1 | 1 | 1 | 1 | 1 | 1 | 1 | 1
317 | 0 | 0 | 0 | 0 | 0 | 0 | 0 | 0 | 0 | 0 | 0 | 0 | 0 | 0 | 0 | 0 | 0 | 0 | 0 | 0 | 0 | 0 | 0 | 0
319 | 1 | 1 | 1 | 1 | 1 | 1 | 1 | 1 | 1 | 1 | 1 | 1 | 1 | 1 | 1 | 1 | 1 | 1 | 1 | 1 | 1 | 1 | 1 | 1
320 | 0 | 0 | 0 | 0 | 0 | 0 | 0 | 0 | 1 | 1 | 1 | 1 | 1 | 1 | 1 | 1 | 1 | 1 | 0 | 0 | 0 | 0 | 0 | 0
321 | 0 | 0 | 0 | 0 | 0 | 0 | 0 | 0 | 1 | 1 | 1 | 1 | 1 | 1 | 1 | 1 | 1 | 1 | 0 | 0 | 0 | 0 | 0 | 0

## Gen P (MW)
Bus \ Hour | 00:00 - 01:00 | 01:00 - 02:00 | 02:00 - 03:00 | 03:00 - 04:00 | 04:00 - 05:00 | 05:00 - 06:00 | 06:00 - 07:00 | 07:00 - 08:00 | 08:00 - 09:00 | 09:00 - 10:00 | 10:00 - 11:00 | 11:00 - 12:00 | 12:00 - 13:00 | 13:00 - 14:00 | 14:00 - 15:00 | 15:00 - 16:00 | 16:00 - 17:00 | 17:00 - 18:00 | 18:00 - 19:00 | 19:00 - 20:00 | 20:00 - 21:00 | 21:00 - 22:00 | 22:00 - 23:00 | 23:00 - 00:00
1 | 553.02 | 571.053 | 734.482 | 603.631 | 457.145 | 142.236 | -4.774 | -8.884 | -5.82 | -5.473 | -4.453 | -1.698 | -1.413 | 185.406 | 572.009 | 721.842 | 649.691 | -4.474 | -0.962 | 497.678 | 563.458 | 740.978 | 1181.294 | 1341.573
2 | 65.823 | 67.969 | 87.421 | 71.847 | 54.411 | 16.93 | -570.652 | -1062.004 | -695.73 | -654.204 | -532.337 | -202.921 | -168.923 | 22.068 | 68.083 | 85.917 | 77.329 | -534.755 | -115.041 | 59.236 | 67.065 | 88.195 | 140.603 | 159.68
3 | 20.118 | 20.774 | 26.72 | 21.959 | 16.63 | 5.174 | -151.614 | -282.159 | -184.845 | -173.813 | -141.434 | -53.913 | -44.88 | 6.745 | 20.809 | 26.26 | 23.635 | -142.077 | -30.565 | 18.105 | 20.498 | 26.956 | 42.974 | 48.805
4 | 30.905 | 31.912 | 41.045 | 33.733 | 25.547 | 7.949 | -213.851 | -397.984 | -260.724 | -245.162 | -199.492 | -76.044 | -63.304 | 10.361 | 31.966 | 40.339 | 36.307 | -200.398 | -43.111 | 27.812 | 31.488 | 41.408 | 66.015 | 74.972
5 | 173.788 | 179.456 | 230.813 | 189.693 | 143.659 | 44.698 | -2.21 | -4.113 | -2.694 | -2.534 | -2.062 | -0.786 | -0.654 | 58.265 | 179.756 | 226.841 | 204.168 | -2.071 | -0.446 | 156.397 | 177.069 | 232.855 | 371.226 | 421.594
6 | 111.879 | 115.527 | 148.59 | 122.118 | 92.483 | 28.775 | 0 | 0 | 0 | 0 | 0 | 0 | 0 | 37.509 | 115.72 | 146.032 | 131.436 | 0 | 0 | 100.683 | 113.99 | 149.904 | 238.982 | 271.407
7 | 0 | 0 | 0 | 0 | 0 | 0 | -326.567 | -607.753 | -398.145 | -374.381 | -304.64 | -116.126 | -96.67 | 0 | 0 | 0 | 0 | -306.024 | -65.835 | 0 | 0 | 0 | 0 | 0
305 | 168.623 | 174.122 | 223.954 | 184.056 | 139.39 | 43.37 | 0 | 0 | 0 | 0 | 0 | 0 | 0 | 56.533 | 174.413 | 220.1 | 198.1 | 0 | 0 | 151.749 | 171.806 | 225.934 | 360.193 | 409.064
10 | 0 | 0 | 0 | 0 | 0 | 0 | 0 | 0 | 7.256 | 27.094 | 39.576 | 47.7919 | 45.2059 | 48.7909 | 35.22 | 25.986 | 13.886 | 0.921 | 0 | 0 | 0 | 0 | 0 | 0
14 | 0 | 0 | 0 | 0 | 0 | 0 | 0 | 0 | 8.36 | 31.214 | 45.594 | 55.059 | 52.08 | 56.211 | 40.576 | 29.937 | 15.998 | 1.061 | 0 | 0 | 0 | 0 | 0 | 0
22 | 0 | 0 | 0 | 0 | 0 | 0 | 0 | 0 | 5.262 | 19.648 | 28.699 | 34.657 | 32.782 | 35.382 | 25.54 | 18.844 | 10.07 | 0.668 | 0 | 0 | 0 | 0 | 0 | 0
22 | 0 | 0 | 0 | 0 | 0 | 0 | 0 | 0 | 7.088 | 26.467 | 38.66 | 46.686 | 44.16 | 47.662 | 34.405 | 25.384 | 13.565 | 0.9 | 0 | 0 | 0 | 0 | 0 | 0
24 | 0 | 0 | 0 | 0 | 0 | 0 | 0 | 0 | 8.36 | 31.214 | 45.594 | 55.059 | 52.08 | 56.211 | 40.576 | 29.937 | 15.998 | 1.061 | 0 | 0 | 0 | 0 | 0 | 0
29 | 0 | 0 | 0 | 0 | 0 | 0 | 0 | 0 | 5.442 | 20.321 | 29.682 | 35.844 | 33.905 | 36.593 | 26.415 | 19.489 | 10.414 | 0.691 | 0 | 0 | 0 | 0 | 0 | 0
30 | 0 | 0 | 0 | 0 | 0 | 0 | 31 | 31 | 31 | 31 | 31 | 31 | 31 | 31 | 31 | 31 | 31 | 31 | 31 | 31 | 31 | 31 | 31 | 31
30 | 0 | 0 | 0 | 0 | 0 | 0 | 0 | 0 | 0 | 0 | 0 | 0 | 0 | 0 | 0 | 0 | 0 | 0 | 0 | 0 | 0 | 0 | 0 | 0
34 | 0 | 0 | 0 | 0 | 0 | 0 | 0 | 0 | 9.07 | 33.868 | 49.47 | 59.74 | 56.508 | 60.989 | 44.025 | 32.482 | 17.357 | 1.152 | 0 | 0 | 0 | 0 | 0 | 0
61 | 0 | 0 | 0 | 0 | 0 | 0 | 35 | 40 | 42 | 42 | 42 | 45 | 55 | 59 | 59 | 58 | 52 | 53 | 54 | 50 | 52 | 56 | 50 | 53
61 | 0 | 0 | 0 | 0 | 0 | 0 | 34 | 41 | 41 | 43 | 43 | 46 | 50 | 58 | 58 | 57 | 52 | 57 | 60 | 58 | 57 | 56 | 56 | 52
61 | 0 | 0 | 0 | 0 | 0 | 0 | 0 | 0 | 0 | 0 | 0 | 0 | 0 | 0 | 0 | 0 | 0 | 0 | 0 | 0 | 0 | 0 | 0 | 0
64 | 0 | 0 | 0 | 0 | 0 | 0 | 0 | 0 | 5.789 | 21.616 | 31.574 | 38.129 | 36.066 | 38.926 | 28.099 | 20.732 | 11.078 | 0.735 | 0 | 0 | 0 | 0 | 0 | 0
65 | 28.109 | 27.252 | 27.089 | 26.336 | 25.291 | 24.729 | 21.621 | 16.437 | 12.897 | 9.71 | 7.128 | 4.841 | 2.344 | 1.002 | 0.752 | 0.557 | 0.982 | 1.311 | 1.317 | 1.675 | 2.205 | 2.828 | 3.261 | 4.506
73 | 48.108 | 46.642 | 46.363 | 45.074 | 43.285 | 42.323 | 37.004 | 28.132 | 22.072 | 16.619 | 12.199 | 8.286 | 4.012 | 1.714 | 1.287 | 0.954 | 1.68 | 2.243 | 2.254 | 2.867 | 3.773 | 4.84 | 5.581 | 7.712
97 | 0 | 0 | 0 | 0 | 0 | 0 | 0 | 0 | 8.36 | 31.214 | 45.594 | 55.059 | 52.08 | 56.211 | 40.576 | 29.937 | 15.998 | 1.061 | 0 | 0 | 0 | 0 | 0 | 0
107 | 0 | 0 | 0 | 0 | 0 | 0 | 0 | 0 | 14.512 | 54.188 | 79.152 | 95.584 | 90.412 | 97.582 | 70.44 | 51.971 | 27.772 | 1.843 | 0 | 0 | 0 | 0 | 0 | 0
108 | 31.986 | 31.011 | 30.826 | 29.969 | 28.779 | 28.14 | 24.603 | 18.704 | 14.676 | 11.05 | 8.111 | 5.509 | 2.668 | 1.14 | 0.855 | 0.634 | 1.117 | 1.492 | 1.499 | 1.906 | 2.509 | 3.218 | 3.71 | 5.128
108 | 3.41 | 3.528 | 3.743 | 3.803 | 4.16 | 4.133 | 3.949 | 3.809 | 6.08 | 7.154 | 7.144 | 6.239 | 6.594 | 6.333 | 6.011 | 6.447 | 7.22 | 7.46 | 7.584 | 8.392 | 7.53 | 5.572 | 3.9 | 3.63
109 | 0 | 11 | 0 | 0 | 0 | 11 | 11 | 11 | 11 | 11 | 11 | 11 | 11 | 11 | 11 | 10 | 10 | 15 | 15 | 15 | 15 | 15 | 15 | 11
109 | 0 | 0 | 0 | 0 | 0 | 0 | 0 | 0 | 0 | 0 | 0 | 0 | 0 | 0 | 0 | 0 | 0 | 30 | 30 | 30 | 30 | 30 | 27 | 0
109 | 32.007 | 32.627 | 31.893 | 32.137 | 32.474 | 32.747 | 32.055 | 37.481 | 37.752 | 37.213 | 37.009 | 37.203 | 36.994 | 36.784 | 36.478 | 36.547 | 36.787 | 36.526 | 36.582 | 36.839 | 36.594 | 36.508 | 37.083 | 37.387
109 | 41.984 | 40.705 | 40.462 | 39.337 | 37.775 | 36.936 | 32.294 | 24.551 | 19.263 | 14.504 | 10.647 | 7.231 | 3.502 | 1.496 | 1.123 | 0.833 | 1.467 | 1.958 | 1.967 | 2.502 | 3.293 | 4.224 | 4.87 | 6.731
109 | 2.141 | 2.216 | 2.35 | 2.389 | 2.612 | 2.595 | 2.48 | 2.392 | 3.818 | 4.493 | 4.486 | 3.918 | 4.141 | 3.977 | 3.775 | 4.049 | 4.534 | 4.685 | 4.763 | 5.27 | 4.729 | 3.499 | 2.449 | 2.28
109 | 0 | 0 | 0 | 0 | 0 | 0 | 0 | 0 | 0.928 | 3.467 | 5.064 | 6.115 | 5.784 | 6.243 | 4.507 | 3.325 | 1.777 | 0.118 | 0 | 0 | 0 | 0 | 0 | 0
110 | 9.792 | 9.982 | 9.758 | 9.832 | 9.935 | 10.019 | 9.807 | 11.467 | 11.55 | 11.385 | 11.323 | 11.382 | 11.318 | 11.254 | 11.16 | 11.181 | 11.255 | 11.175 | 11.192 | 11.271 | 11.196 | 11.169 | 11.345 | 11.438
110 | 0 | 0 | 0 | 0 | 0 | 0 | 0 | 0 | 0.748 | 2.793 | 4.08 | 4.927 | 4.66 | 5.03 | 3.631 | 2.679 | 1.432 | 0.095 | 0 | 0 | 0 | 0 | 0 | 0
111 | 4.142 | 4.222 | 4.127 | 4.159 | 4.202 | 4.238 | 4.148 | 4.85 | 4.885 | 4.816 | 4.789 | 4.815 | 4.787 | 4.76 | 4.721 | 4.73 | 4.761 | 4.727 | 4.734 | 4.767 | 4.736 | 4.725 | 4.799 | 4.838
112 | 102.033 | 104.007 | 101.669 | 102.446 | 103.52 | 104.39 | 102.184 | 119.482 | 120.346 | 118.626 | 117.976 | 118.596 | 117.929 | 117.258 | 116.284 | 116.504 | 117.269 | 116.438 | 116.614 | 117.434 | 116.653 | 116.379 | 118.212 | 119.181
112 | 0 | 0 | 0 | 0 | 0 | 0 | 0 | 0 | 2.035 | 7.6 | 11.102 | 13.406 | 12.681 | 13.687 | 9.88 | 7.289 | 3.895 | 0.258 | 0 | 0 | 0 | 0 | 0 | 0
113 | 1.679 | 1.712 | 1.673 | 1.686 | 1.704 | 1.718 | 1.682 | 1.966 | 1.98 | 1.952 | 1.942 | 1.952 | 1.941 | 1.93 | 1.914 | 1.917 | 1.93 | 1.916 | 1.919 | 1.933 | 1.92 | 1.915 | 1.945 | 1.961
113 | 0.914 | 0.946 | 1.003 | 1.019 | 1.115 | 1.108 | 1.058 | 1.021 | 1.629 | 1.917 | 1.915 | 1.672 | 1.767 | 1.697 | 1.611 | 1.728 | 1.935 | 1.999 | 2.032 | 2.249 | 2.018 | 1.493 | 1.045 | 0.973
113 | 0 | 0 | 0 | 0 | 0 | 0 | 0 | 0 | 5.205 | 19.435 | 28.388 | 34.281 | 32.427 | 34.998 | 25.263 | 18.64 | 9.96 | 0.661 | 0 | 0 | 0 | 0 | 0 | 0
114 | 14.863 | 15.151 | 14.81 | 14.923 | 15.08 | 15.207 | 14.885 | 17.405 | 17.531 | 17.28 | 17.186 | 17.276 | 17.179 | 17.081 | 16.939 | 16.971 | 17.083 | 16.962 | 16.987 | 17.107 | 16.993 | 16.953 | 17.22 | 17.361
114 | 74.507 | 72.237 | 71.805 | 69.808 | 67.037 | 65.548 | 57.31 | 43.569 | 34.185 | 25.739 | 18.894 | 12.833 | 6.214 | 2.655 | 1.993 | 1.478 | 2.603 | 3.474 | 3.491 | 4.44 | 5.844 | 7.496 | 8.643 | 11.945
114 | 1.841 | 1.905 | 2.021 | 2.054 | 2.246 | 2.232 | 2.132 | 2.057 | 3.283 | 3.863 | 3.858 | 3.369 | 3.561 | 3.42 | 3.246 | 3.481 | 3.899 | 4.029 | 4.095 | 4.531 | 4.066 | 3.009 | 2.106 | 1.96
114 | 3.682 | 3.811 | 4.042 | 4.108 | 4.492 | 4.463 | 4.265 | 4.114 | 6.566 | 7.726 | 7.715 | 6.738 | 7.121 | 6.839 | 6.492 | 6.963 | 7.798 | 8.057 | 8.19 | 9.063 | 8.132 | 6.018 | 4.212 | 3.921
114 | 0 | 0 | 0 | 0 | 0 | 0 | 0 | 0 | 0.948 | 3.541 | 5.172 | 6.246 | 5.908 | 6.376 | 4.602 | 3.396 | 1.815 | 0.12 | 0 | 0 | 0 | 0 | 0 | 0
115 | 0 | -18 | -18 | -18 | -18 | 0 | 9 | 13 | 16 | 18 | 14 | 0 | 0 | 0 | 0 | 0 | 0 | 17 | 16 | 15 | 15 | 11 | 0 | 0
115 | 0 | -18 | -18 | -18 | -18 | 0 | 0 | 13 | 16 | 18 | 0 | 0 | 0 | 0 | 0 | 0 | 0 | 17 | 15 | 15 | 0 | 0 | 0 | 0
115 | 1.872 | 1.909 | 1.866 | 1.88 | 1.9 | 1.916 | 1.875 | 2.193 | 2.208 | 2.177 | 2.165 | 2.176 | 2.164 | 2.152 | 2.134 | 2.138 | 2.152 | 2.137 | 2.14 | 2.155 | 2.141 | 2.136 | 2.169 | 2.187
115 | 29.647 | 28.743 | 28.572 | 27.777 | 26.674 | 26.082 | 22.804 | 17.336 | 13.602 | 10.242 | 7.518 | 5.106 | 2.473 | 1.056 | 0.793 | 0.588 | 1.036 | 1.383 | 1.389 | 1.767 | 2.325 | 2.983 | 3.439 | 4.753
115 | 1.391 | 1.44 | 1.527 | 1.552 | 1.697 | 1.686 | 1.611 | 1.554 | 2.48 | 2.919 | 2.915 | 2.546 | 2.69 | 2.584 | 2.453 | 2.63 | 2.946 | 3.044 | 3.094 | 3.424 | 3.072 | 2.273 | 1.591 | 1.481
116 | 34.519 | 35.187 | 34.396 | 34.659 | 35.022 | 35.316 | 34.57 | 40.422 | 40.714 | 40.132 | 39.912 | 40.122 | 39.897 | 39.669 | 39.34 | 39.415 | 39.673 | 39.392 | 39.452 | 39.729 | 39.465 | 39.372 | 39.992 | 40.32
116 | 0.246 | 0.254 | 0.27 | 0.274 | 0.299 | 0.298 | 0.284 | 0.274 | 0.438 | 0.515 | 0.514 | 0.449 | 0.475 | 0.456 | 0.433 | 0.464 | 0.52 | 0.537 | 0.546 | 0.604 | 0.542 | 0.401 | 0.281 | 0.261
116 | 0 | 0 | 0 | 0 | 0 | 0 | 0 | 0 | 0.845 | 3.153 | 4.606 | 5.562 | 5.261 | 5.678 | 4.099 | 3.024 | 1.616 | 0.107 | 0 | 0 | 0 | 0 | 0 | 0
117 | 1.389 | 1.416 | 1.384 | 1.395 | 1.41 | 1.422 | 1.391 | 1.627 | 1.639 | 1.615 | 1.607 | 1.615 | 1.606 | 1.597 | 1.583 | 1.586 | 1.597 | 1.586 | 1.588 | 1.599 | 1.588 | 1.585 | 1.61 | 1.623
117 | 0 | 0 | 0 | 0 | 0 | 0 | 0 | 0 | 1.541 | 5.755 | 8.406 | 10.151 | 9.602 | 10.364 | 7.481 | 5.52 | 2.95 | 0.196 | 0 | 0 | 0 | 0 | 0 | 0
118 | 20.079 | 20.467 | 20.007 | 20.16 | 20.372 | 20.543 | 20.109 | 23.513 | 23.683 | 23.344 | 23.216 | 23.338 | 23.207 | 23.075 | 22.883 | 22.927 | 23.077 | 22.914 | 22.948 | 23.11 | 22.956 | 22.902 | 23.263 | 23.454
118 | 27.006 | 26.183 | 26.026 | 25.303 | 24.298 | 23.759 | 20.773 | 15.792 | 12.391 | 9.329 | 6.848 | 4.651 | 2.252 | 0.962 | 0.722 | 0.536 | 0.943 | 1.259 | 1.265 | 1.609 | 2.118 | 2.717 | 3.133 | 4.329
118 | 3.341 | 3.458 | 3.668 | 3.727 | 4.076 | 4.05 | 3.87 | 3.733 | 5.958 | 7.011 | 7.001 | 6.114 | 6.462 | 6.206 | 5.891 | 6.318 | 7.076 | 7.311 | 7.432 | 8.224 | 7.379 | 5.46 | 3.822 | 3.557
118 | 10.842 | 11.22 | 11.901 | 12.094 | 13.228 | 13.142 | 12.557 | 12.112 | 19.333 | 22.749 | 22.718 | 19.84 | 20.968 | 20.138 | 19.116 | 20.502 | 22.96 | 23.724 | 24.116 | 26.685 | 23.944 | 17.718 | 12.403 | 11.544
119 | 3.901 | 3.976 | 3.887 | 3.916 | 3.957 | 3.991 | 3.906 | 4.568 | 4.601 | 4.535 | 4.51 | 4.534 | 4.508 | 4.483 | 4.445 | 4.454 | 4.483 | 4.451 | 4.458 | 4.489 | 4.46 | 4.449 | 4.519 | 4.556
119 | 40.249 | 39.022 | 38.789 | 37.711 | 36.214 | 35.409 | 30.959 | 23.536 | 18.467 | 13.904 | 10.207 | 6.932 | 3.357 | 1.434 | 1.077 | 0.798 | 1.406 | 1.877 | 1.886 | 2.398 | 3.157 | 4.049 | 4.669 | 6.452
119 | 0 | 0 | 0 | 0 | 0 | 0 | 0 | 0 | 0.845 | 3.153 | 4.606 | 5.562 | 5.261 | 5.678 | 4.099 | 3.024 | 1.616 | 0.107 | 0 | 0 | 0 | 0 | 0 | 0
120 | 14.67 | 14.954 | 14.618 | 14.73 | 14.884 | 15.009 | 14.692 | 17.179 | 17.303 | 17.056 | 16.962 | 17.052 | 16.956 | 16.859 | 16.719 | 16.751 | 16.861 | 16.741 | 16.767 | 16.884 | 16.772 | 16.733 | 16.996 | 17.136
120 | 43.079 | 41.766 | 41.516 | 40.362 | 38.759 | 37.899 | 33.136 | 25.191 | 19.765 | 14.882 | 10.924 | 7.42 | 3.593 | 1.535 | 1.152 | 0.854 | 1.505 | 2.009 | 2.019 | 2.567 | 3.379 | 4.334 | 4.997 | 6.906
120 | 2.728 | 2.823 | 2.994 | 3.043 | 3.328 | 3.306 | 3.159 | 3.047 | 4.864 | 5.723 | 5.715 | 4.991 | 5.275 | 5.066 | 4.809 | 5.158 | 5.776 | 5.968 | 6.067 | 6.713 | 6.024 | 4.457 | 3.12 | 2.904
120 | 0 | 0 | 0 | 0 | 0 | 0 | 0 | 0 | 0.963 | 3.596 | 5.253 | 6.343 | 6 | 6.476 | 4.674 | 3.449 | 1.843 | 0.122 | 0 | 0 | 0 | 0 | 0 | 0
121 | 28.968 | 28.085 | 27.917 | 27.141 | 26.063 | 25.485 | 22.282 | 16.939 | 13.291 | 10.007 | 7.346 | 4.989 | 2.416 | 1.032 | 0.775 | 0.575 | 1.012 | 1.351 | 1.357 | 1.726 | 2.272 | 2.914 | 3.36 | 4.644
121 | 0.136 | 0.141 | 0.15 | 0.152 | 0.166 | 0.165 | 0.158 | 0.152 | 0.243 | 0.286 | 0.286 | 0.25 | 0.264 | 0.253 | 0.24 | 0.258 | 0.289 | 0.298 | 0.303 | 0.336 | 0.301 | 0.223 | 0.156 | 0.145
121 | 0 | 0 | 0 | 0 | 0 | 0 | 0 | 0 | 2.283 | 8.524 | 12.451 | 15.036 | 14.222 | 15.35 | 11.08 | 8.175 | 4.369 | 0.29 | 0 | 0 | 0 | 0 | 0 | 0
122 | 11.676 | 11.902 | 11.634 | 11.723 | 11.846 | 11.946 | 11.693 | 13.673 | 13.771 | 13.575 | 13.5 | 13.571 | 13.495 | 13.418 | 13.307 | 13.332 | 13.419 | 13.324 | 13.344 | 13.438 | 13.349 | 13.318 | 13.527 | 13.638
122 | 80.657 | 78.199 | 77.732 | 75.571 | 72.57 | 70.958 | 62.041 | 47.165 | 37.006 | 27.864 | 20.453 | 13.892 | 6.727 | 2.874 | 2.157 | 1.6 | 2.817 | 3.761 | 3.78 | 4.806 | 6.326 | 8.114 | 9.356 | 12.93
122 | 0 | 0 | 0 | 0 | 0 | 0 | 0 | 0 | 0.751 | 2.803 | 4.094 | 4.944 | 4.676 | 5.047 | 3.643 | 2.688 | 1.436 | 0.095 | 0 | 0 | 0 | 0 | 0 | 0
123 | 22.832 | 23.273 | 22.75 | 22.924 | 23.164 | 23.359 | 22.866 | 26.736 | 26.93 | 26.545 | 26.399 | 26.538 | 26.389 | 26.239 | 26.021 | 26.07 | 26.241 | 26.055 | 26.094 | 26.278 | 26.103 | 26.042 | 26.452 | 26.669
123 | 0 | 0 | 0 | 0 | 0 | 0 | 0 | 0 | 1.685 | 6.29 | 9.188 | 11.095 | 10.495 | 11.327 | 8.177 | 6.033 | 3.224 | 0.214 | 0 | 0 | 0 | 0 | 0 | 0
124 | 1.438 | 1.466 | 1.433 | 1.444 | 1.459 | 1.471 | 1.44 | 1.684 | 1.696 | 1.672 | 1.662 | 1.671 | 1.662 | 1.652 | 1.638 | 1.642 | 1.652 | 1.641 | 1.643 | 1.655 | 1.644 | 1.64 | 1.666 | 1.679
124 | 108.916 | 105.597 | 104.966 | 102.048 | 97.996 | 95.82 | 83.778 | 63.69 | 49.972 | 37.626 | 27.62 | 18.759 | 9.084 | 3.881 | 2.913 | 2.16 | 3.804 | 5.079 | 5.104 | 6.49 | 8.542 | 10.957 | 12.634 | 17.461
124 | 0.177 | 0.184 | 0.195 | 0.198 | 0.216 | 0.215 | 0.205 | 0.198 | 0.316 | 0.372 | 0.372 | 0.324 | 0.343 | 0.329 | 0.313 | 0.335 | 0.375 | 0.388 | 0.394 | 0.436 | 0.392 | 0.29 | 0.203 | 0.189
125 | 32.967 | 31.962 | 31.771 | 30.888 | 29.662 | 29.003 | 25.358 | 19.278 | 15.126 | 11.389 | 8.36 | 5.678 | 2.75 | 1.175 | 0.882 | 0.654 | 1.152 | 1.537 | 1.545 | 1.964 | 2.586 | 3.317 | 3.824 | 5.285
126 | 18.727 | 19.089 | 18.66 | 18.803 | 19 | 19.159 | 18.754 | 21.929 | 22.088 | 21.772 | 21.653 | 21.767 | 21.644 | 21.521 | 21.342 | 21.383 | 21.523 | 21.371 | 21.403 | 21.553 | 21.41 | 21.36 | 21.696 | 21.874
126 | 34.174 | 33.133 | 32.935 | 32.019 | 30.748 | 30.065 | 26.287 | 19.984 | 15.68 | 11.806 | 8.666 | 5.886 | 2.85 | 1.218 | 0.914 | 0.678 | 1.194 | 1.594 | 1.601 | 2.036 | 2.68 | 3.438 | 3.964 | 5.479
126 | 0 | 0 | 0 | 0 | 0 | 0 | 0 | 0 | 2.123 | 7.927 | 11.579 | 13.983 | 13.227 | 14.276 | 10.305 | 7.603 | 4.063 | 0.27 | 0 | 0 | 0 | 0 | 0 | 0
127 | 1.824 | 1.859 | 1.818 | 1.831 | 1.851 | 1.866 | 1.827 | 2.136 | 2.151 | 2.121 | 2.109 | 2.12 | 2.108 | 2.096 | 2.079 | 2.083 | 2.096 | 2.082 | 2.085 | 2.099 | 2.085 | 2.081 | 2.113 | 2.131
127 | 154.342 | 149.639 | 148.745 | 144.609 | 138.868 | 135.783 | 118.719 | 90.254 | 70.814 | 53.319 | 39.139 | 26.583 | 12.872 | 5.499 | 4.128 | 3.061 | 5.391 | 7.197 | 7.233 | 9.197 | 12.105 | 15.527 | 17.904 | 24.743
127 | 6.26 | 6.478 | 6.871 | 6.983 | 7.637 | 7.588 | 7.25 | 6.993 | 11.162 | 13.134 | 13.116 | 11.455 | 12.106 | 11.627 | 11.037 | 11.837 | 13.256 | 13.697 | 13.924 | 15.407 | 13.824 | 10.23 | 7.161 | 6.665
127 | 4.194 | 4.34 | 4.603 | 4.678 | 5.116 | 5.083 | 4.857 | 4.685 | 7.478 | 8.799 | 8.787 | 7.674 | 8.11 | 7.789 | 7.394 | 7.93 | 8.881 | 9.176 | 9.328 | 10.322 | 9.261 | 6.853 | 4.798 | 4.465
127 | 0 | 0 | 0 | 0 | 0 | 0 | 0 | 0 | 0.748 | 2.793 | 4.08 | 4.927 | 4.66 | 5.03 | 3.631 | 2.679 | 1.432 | 0.095 | 0 | 0 | 0 | 0 | 0 | 0
128 | 79.431 | 80.969 | 79.148 | 79.753 | 80.589 | 81.266 | 79.549 | 93.015 | 93.688 | 92.349 | 91.843 | 92.326 | 91.807 | 91.284 | 90.526 | 90.697 | 91.293 | 90.646 | 90.783 | 91.421 | 90.813 | 90.6 | 92.027 | 92.781
128 | 27.345 | 26.512 | 26.354 | 25.621 | 24.604 | 24.057 | 21.034 | 15.991 | 12.546 | 9.447 | 6.934 | 4.71 | 2.281 | 0.974 | 0.731 | 0.542 | 0.955 | 1.275 | 1.281 | 1.629 | 2.145 | 2.751 | 3.172 | 4.384
128 | 6.205 | 6.421 | 6.811 | 6.922 | 7.571 | 7.522 | 7.187 | 6.932 | 11.065 | 13.02 | 13.002 | 11.355 | 12.001 | 11.526 | 10.941 | 11.734 | 13.141 | 13.578 | 13.802 | 15.273 | 13.704 | 10.141 | 7.099 | 6.607
128 | 0 | 0 | 0 | 0 | 0 | 0 | 0 | 0 | 0.874 | 3.264 | 4.768 | 5.757 | 5.446 | 5.878 | 4.243 | 3.13 | 1.673 | 0.111 | 0 | 0 | 0 | 0 | 0 | 0
129 | 0 | 0 | 0 | 0 | 0 | 0 | 38 | 43 | 58 | 63 | 40 | 38 | 38 | 0 | 0 | 0 | 38 | 71 | 65 | 63 | 55 | 42 | 0 | 0
129 | 35.823 | 36.516 | 35.695 | 35.968 | 36.345 | 36.65 | 35.876 | 41.949 | 42.252 | 41.648 | 41.42 | 41.638 | 41.404 | 41.168 | 40.826 | 40.903 | 41.172 | 40.88 | 40.942 | 41.23 | 40.955 | 40.86 | 41.503 | 41.843
129 | 39.494 | 38.291 | 38.062 | 37.004 | 35.535 | 34.745 | 30.379 | 23.095 | 18.12 | 13.644 | 10.015 | 6.802 | 3.294 | 1.407 | 1.056 | 0.783 | 1.38 | 1.842 | 1.851 | 2.353 | 3.098 | 3.973 | 4.581 | 6.331
129 | 2.496 | 2.583 | 2.74 | 2.784 | 3.045 | 3.025 | 2.891 | 2.788 | 4.45 | 5.237 | 5.229 | 4.567 | 4.827 | 4.636 | 4.4 | 4.719 | 5.285 | 5.461 | 5.551 | 6.143 | 5.512 | 4.079 | 2.855 | 2.657
130 | 5.543 | 5.65 | 5.523 | 5.565 | 5.623 | 5.671 | 5.551 | 6.491 | 6.537 | 6.444 | 6.409 | 6.442 | 6.406 | 6.37 | 6.317 | 6.329 | 6.37 | 6.325 | 6.335 | 6.379 | 6.337 | 6.322 | 6.422 | 6.474
131 | 42.149 | 42.965 | 41.999 | 42.32 | 42.763 | 43.123 | 42.212 | 49.357 | 49.714 | 49.004 | 48.735 | 48.991 | 48.716 | 48.438 | 48.036 | 48.127 | 48.443 | 48.1 | 48.172 | 48.511 | 48.188 | 48.075 | 48.833 | 49.233
131 | 48.7 | 47.216 | 46.934 | 45.629 | 43.818 | 42.844 | 37.46 | 28.478 | 22.344 | 16.824 | 12.35 | 8.388 | 4.062 | 1.735 | 1.303 | 0.966 | 1.701 | 2.271 | 2.282 | 2.902 | 3.82 | 4.899 | 5.649 | 7.807
131 | 0 | 0 | 0 | 0 | 0 | 0 | 0 | 0 | 1.65 | 6.161 | 8.999 | 10.867 | 10.28 | 11.095 | 8.009 | 5.909 | 3.158 | 0.21 | 0 | 0 | 0 | 0 | 0 | 0
132 | 17.423 | 17.76 | 17.361 | 17.493 | 17.677 | 17.825 | 17.449 | 20.402 | 20.55 | 20.256 | 20.145 | 20.251 | 20.137 | 20.023 | 19.856 | 19.894 | 20.025 | 19.883 | 19.913 | 20.053 | 19.919 | 19.873 | 20.186 | 20.351
132 | 34.627 | 33.572 | 33.371 | 32.443 | 31.155 | 30.463 | 26.635 | 20.249 | 15.887 | 11.962 | 8.781 | 5.964 | 2.888 | 1.234 | 0.926 | 0.687 | 1.21 | 1.615 | 1.623 | 2.063 | 2.716 | 3.484 | 4.017 | 5.551
132 | 0 | 0 | 0 | 0 | 0 | 0 | 0 | 0 | 0.748 | 2.793 | 4.08 | 4.927 | 4.66 | 5.03 | 3.631 | 2.679 | 1.432 | 0.095 | 0 | 0 | 0 | 0 | 0 | 0
133 | 67.6 | 68.908 | 67.359 | 67.874 | 68.585 | 69.161 | 67.7 | 79.16 | 79.733 | 78.593 | 78.162 | 78.574 | 78.131 | 77.687 | 77.042 | 77.187 | 77.694 | 77.143 | 77.26 | 77.803 | 77.286 | 77.105 | 78.319 | 78.961
133 | 73.941 | 71.688 | 71.259 | 69.278 | 66.528 | 65.05 | 56.875 | 43.238 | 33.925 | 25.544 | 18.75 | 12.735 | 6.167 | 2.634 | 1.978 | 1.466 | 2.583 | 3.448 | 3.465 | 4.406 | 5.799 | 7.439 | 8.577 | 11.854
133 | 2.278 | 2.357 | 2.5 | 2.541 | 2.779 | 2.761 | 2.638 | 2.544 | 4.061 | 4.779 | 4.772 | 4.168 | 4.405 | 4.23 | 4.016 | 4.307 | 4.823 | 4.983 | 5.066 | 5.606 | 5.03 | 3.722 | 2.605 | 2.425
134 | 91.022 | 92.783 | 90.697 | 91.391 | 92.348 | 93.125 | 91.157 | 106.588 | 107.359 | 105.825 | 105.245 | 105.798 | 105.203 | 104.604 | 103.735 | 103.932 | 104.614 | 103.872 | 104.03 | 104.761 | 104.064 | 103.82 | 105.455 | 106.32
134 | 0 | 0 | 0 | 0 | 0 | 0 | 0 | 0 | 0.805 | 3.006 | 4.39 | 5.302 | 5.015 | 5.412 | 3.907 | 2.883 | 1.54 | 0.102 | 0 | 0 | 0 | 0 | 0 | 0
135 | 2.337 | 2.266 | 2.252 | 2.189 | 2.102 | 2.056 | 1.797 | 1.366 | 1.072 | 0.807 | 0.593 | 0.403 | 0.195 | 0.083 | 0.062 | 0.046 | 0.082 | 0.109 | 0.109 | 0.139 | 0.183 | 0.235 | 0.271 | 0.375
136 | 3.997 | 4.075 | 3.983 | 4.013 | 4.056 | 4.09 | 4.003 | 4.681 | 4.715 | 4.647 | 4.622 | 4.646 | 4.62 | 4.594 | 4.556 | 4.564 | 4.594 | 4.562 | 4.568 | 4.601 | 4.57 | 4.559 | 4.631 | 4.669
136 | 0 | 0 | 0 | 0 | 0 | 0 | 0 | 0 | 0.943 | 3.522 | 5.145 | 6.213 | 5.877 | 6.343 | 4.579 | 3.378 | 1.805 | 0.12 | 0 | 0 | 0 | 0 | 0 | 0
137 | 15.008 | 15.299 | 14.955 | 15.069 | 15.227 | 15.355 | 15.03 | 17.575 | 17.702 | 17.449 | 17.353 | 17.445 | 17.346 | 17.248 | 17.104 | 17.137 | 17.249 | 17.127 | 17.153 | 17.274 | 17.159 | 17.118 | 17.388 | 17.53
137 | 42.814 | 41.51 | 41.262 | 40.114 | 38.522 | 37.666 | 32.933 | 25.036 | 19.644 | 14.791 | 10.857 | 7.374 | 3.571 | 1.525 | 1.145 | 0.849 | 1.496 | 1.997 | 2.006 | 2.551 | 3.358 | 4.307 | 4.967 | 6.864
137 | 0.668 | 0.692 | 0.734 | 0.745 | 0.815 | 0.81 | 0.774 | 0.747 | 1.192 | 1.402 | 1.4 | 1.223 | 1.292 | 1.241 | 1.178 | 1.264 | 1.415 | 1.462 | 1.486 | 1.645 | 1.476 | 1.092 | 0.765 | 0.712
138 | 3.997 | 4.075 | 3.983 | 4.013 | 4.056 | 4.09 | 4.003 | 4.681 | 4.715 | 4.647 | 4.622 | 4.646 | 4.62 | 4.594 | 4.556 | 4.564 | 4.594 | 4.562 | 4.568 | 4.601 | 4.57 | 4.559 | 4.631 | 4.669
138 | 0.9 | 0.931 | 0.988 | 1.004 | 1.098 | 1.091 | 1.043 | 1.006 | 1.605 | 1.889 | 1.886 | 1.647 | 1.741 | 1.672 | 1.587 | 1.702 | 1.906 | 1.97 | 2.002 | 2.215 | 1.988 | 1.471 | 1.03 | 0.958
138 | 0 | 0 | 0 | 0 | 0 | 0 | 0 | 0 | 1.032 | 3.854 | 5.63 | 6.799 | 6.431 | 6.941 | 5.01 | 3.697 | 1.975 | 0.131 | 0 | 0 | 0 | 0 | 0 | 0
139 | 5.591 | 5.699 | 5.571 | 5.614 | 5.672 | 5.72 | 5.599 | 6.547 | 6.594 | 6.5 | 6.465 | 6.499 | 6.462 | 6.425 | 6.372 | 6.384 | 6.426 | 6.38 | 6.39 | 6.435 | 6.392 | 6.377 | 6.477 | 6.531
139 | 0 | 0 | 0 | 0 | 0 | 0 | 0 | 0 | 0.748 | 2.793 | 4.08 | 4.927 | 4.66 | 5.03 | 3.631 | 2.679 | 1.432 | 0.095 | 0 | 0 | 0 | 0 | 0 | 0
140 | 0.941 | 0.974 | 1.033 | 1.05 | 1.148 | 1.141 | 1.09 | 1.051 | 1.678 | 1.974 | 1.972 | 1.722 | 1.82 | 1.748 | 1.659 | 1.779 | 1.993 | 2.059 | 2.093 | 2.316 | 2.078 | 1.538 | 1.077 | 1.002
140 | 0 | 0 | 0 | 0 | 0 | 0 | 0 | 0 | 5.678 | 21.2 | 30.966 | 37.395 | 35.372 | 38.177 | 27.558 | 20.333 | 10.865 | 0.721 | 0 | 0 | 0 | 0 | 0 | 0
141 | 7.281 | 7.422 | 7.255 | 7.311 | 7.387 | 7.449 | 7.292 | 8.526 | 8.588 | 8.465 | 8.419 | 8.463 | 8.416 | 8.368 | 8.298 | 8.314 | 8.369 | 8.309 | 8.322 | 8.38 | 8.324 | 8.305 | 8.436 | 8.505
141 | 0 | 0 | 0 | 0 | 0 | 0 | 0 | 0 | 0.748 | 2.793 | 4.08 | 4.927 | 4.66 | 5.03 | 3.631 | 2.679 | 1.432 | 0.095 | 0 | 0 | 0 | 0 | 0 | 0
142 | 10.42 | 10.622 | 10.383 | 10.462 | 10.572 | 10.661 | 10.436 | 12.202 | 12.29 | 12.115 | 12.048 | 12.112 | 12.044 | 11.975 | 11.876 | 11.898 | 11.976 | 11.891 | 11.909 | 11.993 | 11.913 | 11.885 | 12.073 | 12.172
142 | 68.81 | 66.713 | 66.314 | 64.471 | 61.911 | 60.536 | 52.928 | 40.238 | 31.571 | 23.771 | 17.449 | 11.851 | 5.739 | 2.452 | 1.84 | 1.365 | 2.404 | 3.209 | 3.224 | 4.1 | 5.397 | 6.922 | 7.982 | 11.031
142 | 3.764 | 3.895 | 4.132 | 4.199 | 4.592 | 4.563 | 4.359 | 4.205 | 6.712 | 7.898 | 7.887 | 6.888 | 7.28 | 6.991 | 6.637 | 7.118 | 7.971 | 8.236 | 8.373 | 9.264 | 8.313 | 6.151 | 4.306 | 4.008
142 | 0 | 0 | 0 | 0 | 0 | 0 | 0 | 0 | 0.751 | 2.803 | 4.094 | 4.944 | 4.676 | 5.047 | 3.643 | 2.688 | 1.436 | 0.095 | 0 | 0 | 0 | 0 | 0 | 0
144 | 1.872 | 1.909 | 1.866 | 1.88 | 1.9 | 1.916 | 1.875 | 2.193 | 2.208 | 2.177 | 2.165 | 2.176 | 2.164 | 2.152 | 2.134 | 2.138 | 2.152 | 2.137 | 2.14 | 2.155 | 2.141 | 2.136 | 2.169 | 2.187
144 | 68.055 | 65.982 | 65.587 | 63.764 | 61.232 | 59.872 | 52.348 | 39.796 | 31.225 | 23.51 | 17.258 | 11.722 | 5.676 | 2.425 | 1.82 | 1.35 | 2.377 | 3.174 | 3.189 | 4.055 | 5.338 | 6.847 | 7.894 | 10.91
145 | 196.108 | 199.903 | 195.409 | 196.903 | 198.966 | 200.639 | 196.399 | 229.646 | 231.307 | 228.001 | 226.751 | 227.944 | 226.661 | 225.371 | 223.5 | 223.923 | 225.393 | 223.795 | 224.134 | 225.71 | 224.208 | 223.683 | 227.205 | 229.067
145 | 29.647 | 28.743 | 28.572 | 27.777 | 26.674 | 26.082 | 22.804 | 17.336 | 13.602 | 10.242 | 7.518 | 5.106 | 2.473 | 1.056 | 0.793 | 0.588 | 1.036 | 1.383 | 1.389 | 1.767 | 2.325 | 2.983 | 3.439 | 4.753
146 | 0 | 0 | 0 | 0 | 0 | 0 | 0 | 0 | 1.621 | 6.052 | 8.84 | 10.675 | 10.098 | 10.899 | 7.867 | 5.804 | 3.102 | 0.206 | 0 | 0 | 0 | 0 | 0 | 0
147 | 3.756 | 3.828 | 3.742 | 3.771 | 3.81 | 3.843 | 3.761 | 4.398 | 4.43 | 4.367 | 4.343 | 4.365 | 4.341 | 4.316 | 4.28 | 4.288 | 4.317 | 4.286 | 4.293 | 4.323 | 4.294 | 4.284 | 4.351 | 4.387
147 | 0 | 0 | 0 | 0 | 0 | 0 | 0 | 0 | 0.943 | 3.522 | 5.145 | 6.213 | 5.877 | 6.343 | 4.579 | 3.378 | 1.805 | 0.12 | 0 | 0 | 0 | 0 | 0 | 0
149 | 1.921 | 1.958 | 1.914 | 1.928 | 1.949 | 1.965 | 1.923 | 2.249 | 2.265 | 2.233 | 2.221 | 2.232 | 2.22 | 2.207 | 2.189 | 2.193 | 2.207 | 2.192 | 2.195 | 2.211 | 2.196 | 2.191 | 2.225 | 2.243
149 | 0 | 0 | 0 | 0 | 0 | 0 | 0 | 0 | 1.484 | 5.541 | 8.093 | 9.773 | 9.244 | 9.977 | 7.202 | 5.314 | 2.84 | 0.188 | 0 | 0 | 0 | 0 | 0 | 0
150 | 0 | 0 | 0 | 0 | 0 | 0 | 0 | 0 | 0 | 0 | 0 | 0 | 0 | 0 | 0 | 0 | 0 | 0 | 0 | 0 | 0 | 0 | 0 | 0
150 | 0 | 0 | 0 | 0 | 0 | 0 | 0 | 0 | 0 | 0 | 0 | 0 | 0 | 0 | 0 | 0 | 0 | 5 | 8 | 7 | 6 | 6 | 6 | 0
150 | 0 | 0 | 0 | 0 | 0 | 0 | 0 | 0 | 0 | 0 | 0 | 0 | 0 | 0 | 0 | 0 | 0 | 5 | 8 | 7 | 6 | 6 | 6 | 0
150 | 0 | 0 | 0 | 0 | 0 | 0 | 0 | 0 | 0 | 0 | 0 | 0 | 0 | 0 | 0 | 0 | 0 | 5 | 8 | 7 | 6 | 6 | 0 | 0
150 | 0 | 0 | 0 | 0 | 0 | 0 | 0 | 0 | 0 | 0 | 0 | 0 | 0 | 0 | 0 | 0 | 0 | 0 | 6 | 7 | 5 | 6 | 0 | 0
150 | 0 | 0 | 0 | 0 | 0 | 0 | 0 | 0 | 0 | 0 | 0 | 0 | 0 | 0 | 0 | 0 | 0 | 0 | 0 | 0 | 0 | 0 | 0 | 0
150 | 0 | 0 | 0 | 0 | 0 | 0 | 0 | 0 | 0 | 0 | 0 | 0 | 0 | 0 | 0 | 0 | 0 | 0 | 0 | 0 | 0 | 0 | 0 | 0
150 | 26.792 | 27.31 | 26.696 | 26.9 | 27.182 | 27.411 | 26.831 | 31.373 | 31.6 | 31.149 | 30.978 | 31.141 | 30.966 | 30.79 | 30.534 | 30.592 | 30.793 | 30.574 | 30.62 | 30.836 | 30.631 | 30.559 | 31.04 | 31.294
150 | 49.643 | 48.131 | 47.843 | 46.513 | 44.666 | 43.674 | 38.185 | 29.03 | 22.777 | 17.15 | 12.589 | 8.55 | 4.14 | 1.769 | 1.328 | 0.985 | 1.734 | 2.315 | 2.326 | 2.958 | 3.894 | 4.994 | 5.759 | 7.959
150 | 0.764 | 0.79 | 0.838 | 0.852 | 0.932 | 0.926 | 0.885 | 0.853 | 1.362 | 1.602 | 1.6 | 1.398 | 1.477 | 1.418 | 1.347 | 1.444 | 1.617 | 1.671 | 1.699 | 1.88 | 1.687 | 1.248 | 0.874 | 0.813
150 | 0 | 0 | 0 | 0 | 0 | 0 | 0 | 0 | 1.932 | 7.213 | 10.536 | 12.723 | 12.034 | 12.989 | 9.376 | 6.918 | 3.697 | 0.245 | 0 | 0 | 0 | 0 | 0 | 0
151 | 14.429 | 14.708 | 14.377 | 14.487 | 14.639 | 14.762 | 14.45 | 16.896 | 17.018 | 16.775 | 16.683 | 16.771 | 16.677 | 16.582 | 16.444 | 16.475 | 16.583 | 16.466 | 16.49 | 16.607 | 16.496 | 16.457 | 16.717 | 16.854
151 | 1.528 | 1.581 | 1.677 | 1.704 | 1.864 | 1.852 | 1.769 | 1.706 | 2.724 | 3.205 | 3.201 | 2.795 | 2.954 | 2.837 | 2.693 | 2.888 | 3.235 | 3.342 | 3.398 | 3.76 | 3.373 | 2.496 | 1.747 | 1.626
151 | 0 | 0 | 0 | 0 | 0 | 0 | 0 | 0 | 0.748 | 2.793 | 4.08 | 4.927 | 4.66 | 5.03 | 3.631 | 2.679 | 1.432 | 0.095 | 0 | 0 | 0 | 0 | 0 | 0
152 | 13.704 | 13.969 | 13.655 | 13.76 | 13.904 | 14.021 | 13.725 | 16.048 | 16.164 | 15.933 | 15.846 | 15.929 | 15.839 | 15.749 | 15.618 | 15.648 | 15.751 | 15.639 | 15.663 | 15.773 | 15.668 | 15.631 | 15.877 | 16.007
152 | 63.113 | 61.19 | 60.824 | 59.133 | 56.785 | 55.524 | 48.546 | 36.906 | 28.957 | 21.803 | 16.004 | 10.87 | 5.264 | 2.249 | 1.688 | 1.252 | 2.205 | 2.943 | 2.957 | 3.761 | 4.95 | 6.349 | 7.321 | 10.118
152 | 3.655 | 3.782 | 4.012 | 4.077 | 4.459 | 4.43 | 4.233 | 4.083 | 6.517 | 7.669 | 7.658 | 6.688 | 7.069 | 6.789 | 6.444 | 6.911 | 7.74 | 7.997 | 8.13 | 8.996 | 8.072 | 5.973 | 4.181 | 3.891
152 | 4.501 | 4.657 | 4.94 | 5.02 | 5.491 | 5.455 | 5.212 | 5.028 | 8.025 | 9.443 | 9.43 | 8.235 | 8.704 | 8.359 | 7.935 | 8.51 | 9.531 | 9.848 | 10.01 | 11.077 | 9.939 | 7.355 | 5.149 | 4.792
152 | 0 | 0 | 0 | 0 | 0 | 0 | 0 | 0 | 0.751 | 2.803 | 4.094 | 4.944 | 4.676 | 5.047 | 3.643 | 2.688 | 1.436 | 0.095 | 0 | 0 | 0 | 0 | 0 | 0
153 | 28.138 | 27.28 | 27.117 | 26.363 | 25.317 | 24.754 | 21.643 | 16.454 | 12.91 | 9.72 | 7.135 | 4.846 | 2.347 | 1.003 | 0.753 | 0.558 | 0.983 | 1.312 | 1.319 | 1.677 | 2.207 | 2.831 | 3.264 | 4.511
153 | 0 | 0 | 0 | 0 | 0 | 0 | 0 | 0 | 0.751 | 2.803 | 4.094 | 4.944 | 4.676 | 5.047 | 3.643 | 2.688 | 1.436 | 0.095 | 0 | 0 | 0 | 0 | 0 | 0
154 | 3.369 | 3.435 | 3.357 | 3.383 | 3.418 | 3.447 | 3.374 | 3.946 | 3.974 | 3.917 | 3.896 | 3.916 | 3.894 | 3.872 | 3.84 | 3.847 | 3.873 | 3.845 | 3.851 | 3.878 | 3.852 | 3.843 | 3.904 | 3.936
154 | 0 | 0 | 0 | 0 | 0 | 0 | 0 | 0 | 0.83 | 3.098 | 4.525 | 5.464 | 5.169 | 5.579 | 4.027 | 2.971 | 1.588 | 0.105 | 0 | 0 | 0 | 0 | 0 | 0
155 | 0 | 0 | 0 | 0 | 0 | 0 | 0 | 0 | 0 | 0 | 0 | 0 | 0 | 0 | 0 | 0 | 0 | 0 | 0 | 0 | 0 | 0 | 0 | 0
155 | 1.534 | 1.564 | 1.529 | 1.541 | 1.557 | 1.57 | 1.537 | 1.797 | 1.81 | 1.784 | 1.774 | 1.783 | 1.773 | 1.763 | 1.748 | 1.752 | 1.763 | 1.751 | 1.753 | 1.766 | 1.754 | 1.75 | 1.778 | 1.792
155 | 123.895 | 120.119 | 119.401 | 116.082 | 111.473 | 108.997 | 95.299 | 72.449 | 56.844 | 42.8 | 31.418 | 21.339 | 10.333 | 4.414 | 3.314 | 2.457 | 4.328 | 5.778 | 5.806 | 7.382 | 9.717 | 12.464 | 14.372 | 19.862
155 | 2.755 | 2.851 | 3.024 | 3.073 | 3.361 | 3.339 | 3.191 | 3.078 | 4.912 | 5.78 | 5.772 | 5.041 | 5.328 | 5.117 | 4.857 | 5.209 | 5.834 | 6.028 | 6.128 | 6.78 | 6.084 | 4.502 | 3.152 | 2.933
156 | 113.595 | 110.133 | 109.475 | 106.431 | 102.206 | 99.935 | 87.376 | 66.426 | 52.118 | 39.242 | 28.806 | 19.565 | 9.474 | 4.047 | 3.038 | 2.253 | 3.968 | 5.297 | 5.323 | 6.769 | 8.909 | 11.428 | 13.177 | 18.211
156 | 1.323 | 1.369 | 1.452 | 1.476 | 1.614 | 1.604 | 1.532 | 1.478 | 2.359 | 2.776 | 2.772 | 2.421 | 2.558 | 2.457 | 2.332 | 2.502 | 2.801 | 2.895 | 2.943 | 3.256 | 2.921 | 2.162 | 1.513 | 1.409
157 | 9.986 | 10.179 | 9.95 | 10.026 | 10.131 | 10.216 | 10 | 11.693 | 11.778 | 11.61 | 11.546 | 11.607 | 11.541 | 11.476 | 11.38 | 11.402 | 11.477 | 11.395 | 11.413 | 11.493 | 11.416 | 11.39 | 11.569 | 11.664
158 | 2.742 | 2.795 | 2.732 | 2.753 | 2.782 | 2.805 | 2.746 | 3.21 | 3.234 | 3.187 | 3.17 | 3.187 | 3.169 | 3.151 | 3.125 | 3.13 | 3.151 | 3.129 | 3.133 | 3.155 | 3.134 | 3.127 | 3.176 | 3.202
158 | 50.134 | 48.606 | 48.316 | 46.972 | 45.107 | 44.106 | 38.563 | 29.317 | 23.002 | 17.319 | 12.713 | 8.635 | 4.181 | 1.786 | 1.341 | 0.994 | 1.751 | 2.338 | 2.349 | 2.987 | 3.932 | 5.044 | 5.816 | 8.037
158 | 0 | 0 | 0 | 0 | 0 | 0 | 0 | 0 | 0.748 | 2.793 | 4.08 | 4.927 | 4.66 | 5.03 | 3.631 | 2.679 | 1.432 | 0.095 | 0 | 0 | 0 | 0 | 0 | 0
159 | 4.818 | 4.911 | 4.801 | 4.838 | 4.888 | 4.93 | 4.825 | 5.642 | 5.683 | 5.602 | 5.571 | 5.6 | 5.569 | 5.537 | 5.491 | 5.502 | 5.538 | 5.498 | 5.507 | 5.545 | 5.509 | 5.496 | 5.582 | 5.628
159 | 89.75 | 87.015 | 86.495 | 84.09 | 80.752 | 78.958 | 69.035 | 52.482 | 41.178 | 31.005 | 22.759 | 15.458 | 7.485 | 3.198 | 2.401 | 1.78 | 3.135 | 4.185 | 4.206 | 5.348 | 7.039 | 9.029 | 10.411 | 14.388
159 | 0.368 | 0.381 | 0.404 | 0.411 | 0.449 | 0.446 | 0.427 | 0.411 | 0.657 | 0.773 | 0.772 | 0.674 | 0.712 | 0.684 | 0.649 | 0.696 | 0.78 | 0.806 | 0.819 | 0.906 | 0.813 | 0.602 | 0.421 | 0.392
159 | 0 | 0 | 0 | 0 | 0 | 0 | 0 | 0 | 0.502 | 1.875 | 2.739 | 3.308 | 3.129 | 3.377 | 2.438 | 1.799 | 0.961 | 0.064 | 0 | 0 | 0 | 0 | 0 | 0
160 | 14.091 | 14.363 | 14.04 | 14.148 | 14.296 | 14.416 | 14.111 | 16.5 | 16.62 | 16.382 | 16.292 | 16.378 | 16.286 | 16.193 | 16.059 | 16.089 | 16.195 | 16.08 | 16.104 | 16.217 | 16.11 | 16.072 | 16.325 | 16.459
160 | 99.258 | 96.233 | 95.658 | 92.998 | 89.306 | 87.322 | 76.348 | 58.042 | 45.54 | 34.289 | 25.17 | 17.096 | 8.278 | 3.536 | 2.655 | 1.968 | 3.467 | 4.629 | 4.651 | 5.914 | 7.785 | 9.986 | 11.514 | 15.912
160 | 7.542 | 7.804 | 8.278 | 8.413 | 9.201 | 9.142 | 8.735 | 8.425 | 13.448 | 15.824 | 15.802 | 13.8 | 14.585 | 14.008 | 13.297 | 14.261 | 15.971 | 16.502 | 16.775 | 18.562 | 16.655 | 12.325 | 8.628 | 8.03
161 | 110.878 | 107.499 | 106.857 | 103.886 | 99.762 | 97.546 | 85.287 | 64.838 | 50.872 | 38.304 | 28.117 | 19.097 | 9.247 | 3.95 | 2.966 | 2.199 | 3.873 | 5.171 | 5.196 | 6.607 | 8.696 | 11.155 | 12.862 | 17.775
162 | 29.738 | 30.313 | 29.632 | 29.858 | 30.171 | 30.425 | 29.782 | 34.823 | 35.075 | 34.574 | 34.384 | 34.565 | 34.371 | 34.175 | 33.891 | 33.955 | 34.178 | 33.936 | 33.987 | 34.226 | 33.999 | 33.919 | 34.453 | 34.735
162 | 42.475 | 41.181 | 40.934 | 39.796 | 38.216 | 37.367 | 32.671 | 24.838 | 19.488 | 14.673 | 10.771 | 7.316 | 3.542 | 1.513 | 1.136 | 0.842 | 1.484 | 1.981 | 1.99 | 2.531 | 3.331 | 4.273 | 4.927 | 6.809
162 | 0.436 | 0.452 | 0.479 | 0.487 | 0.532 | 0.529 | 0.505 | 0.488 | 0.778 | 0.916 | 0.914 | 0.799 | 0.844 | 0.811 | 0.77 | 0.825 | 0.924 | 0.955 | 0.971 | 1.074 | 0.964 | 0.713 | 0.499 | 0.465
163 | 107.935 | 104.646 | 104.021 | 101.129 | 97.114 | 94.957 | 83.023 | 63.117 | 49.522 | 37.287 | 27.371 | 18.59 | 9.002 | 3.845 | 2.887 | 2.141 | 3.77 | 5.033 | 5.058 | 6.431 | 8.466 | 10.859 | 12.521 | 17.303
163 | 0.982 | 1.016 | 1.078 | 1.095 | 1.198 | 1.19 | 1.137 | 1.097 | 1.751 | 2.06 | 2.057 | 1.797 | 1.899 | 1.824 | 1.731 | 1.857 | 2.079 | 2.149 | 2.184 | 2.417 | 2.169 | 1.605 | 1.123 | 1.046
164 | 1.841 | 1.905 | 2.021 | 2.054 | 2.246 | 2.232 | 2.132 | 2.057 | 3.283 | 3.863 | 3.858 | 3.369 | 3.561 | 3.42 | 3.246 | 3.481 | 3.899 | 4.029 | 4.095 | 4.531 | 4.066 | 3.009 | 2.106 | 1.96
164 | 0 | 0 | 0 | 0 | 0 | 0 | 0 | 0 | 5.251 | 19.605 | 28.637 | 34.582 | 32.711 | 35.305 | 25.485 | 18.803 | 10.048 | 0.667 | 0 | 0 | 0 | 0 | 0 | 0
165 | 54.661 | 52.996 | 52.679 | 51.214 | 49.181 | 48.089 | 42.045 | 31.964 | 25.079 | 18.883 | 13.861 | 9.415 | 4.559 | 1.947 | 1.462 | 1.084 | 1.909 | 2.549 | 2.562 | 3.257 | 4.287 | 5.499 | 6.341 | 8.763
165 | 2.878 | 2.978 | 3.159 | 3.21 | 3.511 | 3.488 | 3.333 | 3.215 | 5.131 | 6.038 | 6.029 | 5.266 | 5.565 | 5.345 | 5.074 | 5.441 | 6.094 | 6.296 | 6.401 | 7.083 | 6.355 | 4.703 | 3.292 | 3.064
166 | 10.613 | 10.819 | 10.576 | 10.656 | 10.768 | 10.859 | 10.629 | 12.428 | 12.518 | 12.339 | 12.272 | 12.336 | 12.267 | 12.197 | 12.096 | 12.119 | 12.198 | 12.112 | 12.13 | 12.215 | 12.134 | 12.106 | 12.296 | 12.397
166 | 114.915 | 111.413 | 110.748 | 107.668 | 103.394 | 101.097 | 88.392 | 67.198 | 52.724 | 39.698 | 29.141 | 19.792 | 9.584 | 4.094 | 3.074 | 2.279 | 4.014 | 5.359 | 5.385 | 6.847 | 9.013 | 11.561 | 13.33 | 18.422
166 | 0 | 0 | 0 | 0 | 0 | 0 | 0 | 0 | 0.756 | 2.821 | 4.121 | 4.976 | 4.707 | 5.08 | 3.667 | 2.706 | 1.446 | 0.096 | 0 | 0 | 0 | 0 | 0 | 0
167 | 1.824 | 1.859 | 1.818 | 1.831 | 1.851 | 1.866 | 1.827 | 2.136 | 2.151 | 2.121 | 2.109 | 2.12 | 2.108 | 2.096 | 2.079 | 2.083 | 2.096 | 2.082 | 2.085 | 2.099 | 2.085 | 2.081 | 2.113 | 2.131
167 | 70.432 | 68.286 | 67.878 | 65.991 | 63.371 | 61.963 | 54.176 | 41.186 | 32.315 | 24.331 | 17.861 | 12.131 | 5.874 | 2.509 | 1.884 | 1.397 | 2.46 | 3.284 | 3.3 | 4.197 | 5.524 | 7.086 | 8.17 | 11.291
167 | 5.087 | 5.264 | 5.584 | 5.675 | 6.206 | 6.166 | 5.892 | 5.683 | 9.071 | 10.673 | 10.659 | 9.308 | 9.838 | 9.448 | 8.969 | 9.619 | 10.773 | 11.131 | 11.315 | 12.52 | 11.234 | 8.313 | 5.819 | 5.416
168 | 3.611 | 3.681 | 3.598 | 3.626 | 3.664 | 3.694 | 3.616 | 4.228 | 4.259 | 4.198 | 4.175 | 4.197 | 4.173 | 4.15 | 4.115 | 4.123 | 4.15 | 4.121 | 4.127 | 4.156 | 4.128 | 4.119 | 4.183 | 4.218
168 | 0 | 0 | 0 | 0 | 0 | 0 | 0 | 0 | 0.748 | 2.793 | 4.08 | 4.927 | 4.66 | 5.03 | 3.631 | 2.679 | 1.432 | 0.095 | 0 | 0 | 0 | 0 | 0 | 0
169 | 84.09 | 81.528 | 81.041 | 78.787 | 75.66 | 73.979 | 64.682 | 49.173 | 38.582 | 29.05 | 21.324 | 14.483 | 7.013 | 2.996 | 2.249 | 1.668 | 2.937 | 3.921 | 3.941 | 5.011 | 6.595 | 8.46 | 9.755 | 13.481
169 | 0 | 0 | 0 | 0 | 0 | 0 | 0 | 0 | 0.753 | 2.813 | 4.109 | 4.962 | 4.693 | 5.065 | 3.657 | 2.698 | 1.442 | 0.096 | 0 | 0 | 0 | 0 | 0 | 0
170 | 61.679 | 59.8 | 59.442 | 57.789 | 55.495 | 54.263 | 47.443 | 36.068 | 28.299 | 21.308 | 15.641 | 10.623 | 5.144 | 2.197 | 1.65 | 1.223 | 2.154 | 2.876 | 2.89 | 3.675 | 4.838 | 6.205 | 7.155 | 9.888
170 | 0.546 | 0.565 | 0.599 | 0.609 | 0.666 | 0.661 | 0.632 | 0.609 | 0.973 | 1.145 | 1.143 | 0.998 | 1.055 | 1.013 | 0.962 | 1.032 | 1.155 | 1.194 | 1.213 | 1.343 | 1.205 | 0.892 | 0.624 | 0.581
171 | 0.145 | 0.15 | 0.159 | 0.161 | 0.176 | 0.175 | 0.167 | 0.162 | 0.258 | 0.303 | 0.303 | 0.265 | 0.28 | 0.269 | 0.255 | 0.273 | 0.306 | 0.316 | 0.322 | 0.356 | 0.319 | 0.236 | 0.165 | 0.154
171 | 0 | 0 | 0 | 0 | 0 | 0 | 0 | 0 | 1.339 | 4.998 | 7.301 | 8.817 | 8.34 | 9.001 | 6.497 | 4.794 | 2.562 | 0.17 | 0 | 0 | 0 | 0 | 0 | 0
172 | 46.738 | 45.314 | 45.043 | 43.791 | 42.052 | 41.118 | 35.951 | 27.331 | 21.444 | 16.146 | 11.852 | 8.05 | 3.898 | 1.665 | 1.25 | 0.927 | 1.633 | 2.18 | 2.19 | 2.785 | 3.666 | 4.702 | 5.422 | 7.493
172 | 4.555 | 4.714 | 5 | 5.081 | 5.557 | 5.521 | 5.276 | 5.089 | 8.123 | 9.557 | 9.544 | 8.335 | 8.809 | 8.461 | 8.031 | 8.613 | 9.646 | 9.967 | 10.132 | 11.211 | 10.059 | 7.444 | 5.211 | 4.85
173 | 0 | 0 | 0 | 0 | 0 | 0 | 20 | 30 | 30 | 30 | 30 | 18 | 16 | 24 | 0 | 0 | 23 | 29 | 30 | 30 | 28 | 27 | 28 | 16
173 | 0 | 0 | 0 | 0 | 0 | 0 | 20 | 29 | 30 | 30 | 25 | 15 | 15 | 0 | 0 | 0 | 0 | 28 | 30 | 30 | 26 | 25 | 0 | 0
173 | 0 | 0 | 0 | 0 | 0 | 0 | 0 | 29 | 30 | 30 | 20 | 0 | 0 | 0 | 0 | 0 | 0 | 27 | 30 | 30 | 0 | 0 | 0 | 0
173 | 0 | 0 | 0 | 0 | 0 | 0 | 30 | 50 | 54 | 54 | 50 | 0 | 0 | 0 | 0 | 0 | 0 | 52 | 54 | 54 | 49 | 40 | 0 | 0
174 | 0 | 0 | 0 | 0 | 0 | 0 | 15 | 20 | 20 | 20 | 17 | 11 | 11 | 11 | 11 | 11 | 13 | 18 | 18 | 16 | 15 | 11 | 11 | 11
174 | 0 | 0 | 0 | 0 | 0 | 0 | 0 | 0 | 0 | 0 | 0 | 0 | 0 | 0 | 0 | 0 | 0 | 0 | 0 | 0 | 0 | 0 | 0 | 0
175 | 0 | 0 | 0 | 0 | 0 | 0 | 0 | 0 | 0 | 0 | 0 | 0 | 0 | 0 | 0 | 0 | 0 | 0 | 0 | 0 | 0 | 0 | 0 | 0
175 | 0 | 0 | 0 | 0 | 0 | 0 | 0 | 0 | 0 | 0 | 0 | 0 | 0 | 0 | 0 | 0 | 0 | 0 | 0 | 0 | 0 | 0 | 0 | 0
176 | 0 | 0 | 0 | 0 | 0 | 0 | 15 | 20 | 21 | 21 | 18 | 12 | 11 | 12 | 11 | 12 | 14 | 18 | 18 | 16 | 15 | 12 | 11 | 0
176 | 0 | 0 | 0 | 0 | 0 | 0 | 0 | 0 | 0 | 0 | 0 | 0 | 0 | 0 | 0 | 0 | 0 | 0 | 0 | 0 | 0 | 0 | 0 | 0
177 | -34 | -34 | -34 | 0 | 0 | 0 | 21 | 28 | 32 | 0 | 0 | 0 | 0 | 0 | 0 | 0 | 0 | 30 | 28 | 31 | 25 | 19 | 0 | 0
177 | 0 | -34 | -34 | 0 | 0 | 0 | 0 | 0 | 0 | 0 | 0 | 0 | 0 | 0 | 0 | 0 | 0 | 0 | 0 | 0 | 0 | 0 | 0 | 0
178 | 0 | 0 | 0 | 0 | 0 | 0 | 25 | 29 | 29 | 29 | 23 | 18 | 18 | 15 | 15 | 15 | 25 | 29 | 29 | 28 | 28 | 28 | 28 | 20
178 | 0 | 0 | 0 | 0 | 0 | 0 | 15 | 29 | 29 | 29 | 25 | 15 | 15 | 0 | 0 | 0 | 29 | 29 | 29 | 28 | 28 | 28 | 28 | 0
179 | 0 | 0 | 0 | 0 | 0 | 0 | 59 | 59 | 61 | 62 | 59 | 57 | 54 | 45 | 36 | 38 | 62 | 62 | 59 | 54 | 52 | 38 | 0 | 0
179 | 0 | 0 | 0 | 0 | 0 | 0 | 0 | 0 | 0 | 0 | 0 | 0 | 0 | 0 | 0 | 0 | 0 | 0 | 0 | 0 | 0 | 0 | 0 | 0
181 | 0 | 0 | 0 | 0 | 0 | 0 | 0 | 29 | 29 | 29 | 30 | 31 | 37 | 32 | 30 | 25 | 23 | 35 | 42 | 41 | 41 | 41 | 39 | 38
181 | 23 | 0 | 0 | 0 | 0 | 23 | 23 | 30 | 32 | 32 | 33 | 34 | 40 | 31 | 30 | 25 | 27 | 38 | 40 | 41 | 39 | 39 | 38 | 37
181 | 0 | 0 | 0 | 0 | 0 | 0 | 0 | 30 | 32 | 32 | 33 | 35 | 42 | 32 | 31 | 25 | 23 | 37 | 41 | 41 | 40 | 39 | 39 | 39
182 | 0 | 0 | 0 | 0 | 0 | 0 | 86 | 90 | 90 | 93 | 90 | 90 | 90 | 93 | 92 | 92 | 93 | 91 | 92 | 68 | 0 | 0 | 0 | 0
182 | 0 | 0 | 0 | 0 | 0 | 0 | 86 | 90 | 90 | 93 | 90 | 90 | 90 | 91 | 91 | 90 | 91 | 90 | 91 | 67 | 91 | 53 | 0 | 0
187 | 0 | 0 | 0 | 0 | 0 | 0 | 0 | 0 | 52 | 52 | 43 | 0 | 0 | 0 | 0 | 0 | 0 | 50 | 50 | 0 | 0 | 0 | 0 | 0
188 | 0 | 0 | 0 | 0 | 0 | 0 | 0 | 0 | 0 | 0 | 0 | 0 | 0 | 0 | 0 | 0 | 0 | 50 | 50 | 0 | 0 | 0 | 0 | 0
189 | 0 | 0 | 0 | 0 | 0 | 0 | 0 | 0 | 0 | 0 | 0 | 0 | 0 | 0 | 0 | 0 | 0 | 0 | 0 | 0 | 0 | 0 | 0 | 0
191 | 0 | 0 | 0 | 0 | 0 | 0 | 51 | 54 | 50 | 54 | 55 | 60 | 60 | 58 | 58 | 58 | 58 | 60 | 60 | 60 | 60 | 60 | 60 | 57
191 | 0 | 0 | 0 | 0 | 0 | 0 | 51 | 56 | 51 | 54 | 55 | 59 | 60 | 60 | 60 | 60 | 59 | 60 | 60 | 60 | 59 | 59 | 59 | 54
191 | 0 | 0 | 0 | 0 | 0 | 0 | 50 | 56 | 53 | 54 | 55 | 59 | 60 | 60 | 60 | 60 | 60 | 60 | 60 | 60 | 60 | 60 | 60 | 56
191 | 0 | 0 | 0 | 0 | 0 | 0 | 0 | 0 | 0 | 0 | 0 | 0 | 0 | 0 | 0 | 0 | 0 | 176 | 130 | 148 | 145 | 144 | 140 | 157
192 | 0 | 0 | 0 | 0 | 0 | 0 | 65 | 65 | 63 | 52 | 60 | 71 | 51 | 45 | 49 | 43 | 43 | 73 | 74 | 70 | 65 | 66 | 64 | 51
192 | 0 | 0 | 0 | 0 | 0 | 0 | 0 | 0 | 0 | 0 | 0 | 0 | 50 | 45 | 51 | 42 | 43 | 77 | 77 | 75 | 71 | 71 | 68 | 50
192 | 0 | 0 | 0 | 0 | 0 | 0 | 0 | 0 | 0 | 0 | 0 | 0 | 0 | 0 | 0 | 0 | 0 | 65 | 68 | 66 | 70 | 70 | 67 | 0
194 | 0 | 0 | 0 | 0 | 0 | 0 | 42 | 59 | 68 | 73 | 71 | 75 | 78 | 70 | 74 | 68 | 57 | 71 | 71 | 79 | 79 | 79 | 79 | 62
194 | 0 | 0 | 0 | 0 | 0 | 0 | 0 | 51 | 60 | 65 | 66 | 70 | 79 | 71 | 72 | 65 | 60 | 74 | 75 | 78 | 78 | 78 | 78 | 63
194 | 0 | 0 | 0 | 0 | 0 | 0 | 0 | 0 | 0 | 0 | 0 | 0 | 0 | 0 | 0 | 0 | 0 | 0 | 0 | 0 | 0 | 0 | 0 | 0
195 | 0 | 0 | 0 | 0 | 0 | 0 | 0 | 0 | 0 | 0 | 0 | 0 | 0 | 0 | 0 | 0 | 0 | 68 | 71 | 71 | 76 | 68 | 84 | 0
195 | 0 | 0 | 0 | 0 | 0 | 0 | 68 | 80 | 91 | 102 | 74 | 60 | 60 | 0 | 0 | 0 | 60 | 67 | 71 | 71 | 77 | 66 | 0 | 0
195 | 0 | 0 | 0 | 0 | 0 | 0 | 0 | 0 | 0 | 0 | 0 | 0 | 0 | 0 | 0 | 0 | 0 | 68 | 72 | 70 | 0 | 0 | 0 | 0
196 | 55 | 0 | 0 | 0 | 0 | 0 | 33 | 38 | 42 | 45 | 50 | 56 | 58 | 48 | 54 | 50 | 48 | 59 | 61 | 60 | 58 | 51 | 57 | 50
196 | 0 | 0 | 0 | 0 | 0 | 0 | 0 | 0 | 0 | 0 | 0 | 0 | 0 | 0 | 0 | 0 | 0 | 56 | 61 | 60 | 59 | 59 | 56 | 40
196 | 0 | 0 | 0 | 0 | 0 | 0 | 0 | 31 | 31 | 32 | 40 | 50 | 53 | 42 | 51 | 48 | 44 | 60 | 62 | 58 | 58 | 57 | 56 | 38
198 | 0 | 0 | -76.5 | -76.5 | -76.5 | 0 | 39 | 75 | 76 | 76 | 64 | 40 | 64 | 55 | 0 | 0 | 42 | 70 | 75 | 75 | 75 | 75 | 70 | 39
198 | 0 | 0 | -76.5 | -76.5 | -76.5 | 0 | 39 | 75 | 76 | 76 | 64 | 40 | 0 | 0 | 0 | 0 | 0 | 70 | 75 | 75 | 75 | 75 | 71 | 0
200 | 0 | 0 | 0 | 0 | 0 | 0 | 52 | 62 | 58 | 56 | 60 | 62 | 63 | 65 | 65 | 65 | 61 | 65 | 65 | 60 | 54 | 54 | 50 | 51
201 | 0 | 0 | 0 | 0 | 0 | 0 | 52 | 62 | 58 | 56 | 58 | 60 | 61 | 63 | 65 | 65 | 60 | 65 | 65 | 60 | 50 | 58 | 52 | 48
202 | 0 | 0 | 0 | 0 | 0 | 0 | 52 | 62 | 58 | 56 | 59 | 61 | 63 | 64 | 65 | 65 | 61 | 65 | 65 | 58 | 53 | 61 | 53 | 49
203 | 0 | 0 | 0 | 0 | 0 | 0 | 123 | 170 | 159 | 160 | 149 | 196 | 205 | 210 | 189 | 156 | 150 | 212 | 216 | 228 | 220 | 210 | 210 | 193
206 | 0 | 0 | 0 | 0 | 0 | 0 | 40 | 62 | 62 | 60 | 60 | 61 | 55 | 50 | 61 | 56 | 48 | 65 | 64 | 63 | 63 | 63 | 63 | 39
207 | 0 | 0 | 0 | 0 | 0 | 0 | 38 | 63 | 63 | 61 | 61 | 63 | 50 | 41 | 53 | 48 | 39 | 61 | 63 | 63 | 63 | 63 | 63 | 0
218 | 0 | 0 | 0 | 0 | 0 | 0 | 43 | 60 | 50 | 35 | 50 | 45 | 49 | 49 | 49 | 49 | 49 | 56 | 60 | 59 | 57 | 57 | 55 | 48
218 | 0 | 0 | 0 | 0 | 0 | 0 | 0 | 59 | 58 | 35 | 49 | 43 | 51 | 51 | 51 | 51 | 51 | 61 | 64 | 60 | 56 | 58 | 53 | 49
218 | 0 | 0 | 0 | 0 | 0 | 0 | 0 | 0 | 0 | 0 | 0 | 36 | 44 | 50 | 51 | 51 | 51 | 61 | 62 | 60 | 56 | 56 | 53 | 46
222 | 0 | 0 | 0 | 0 | 0 | 0 | 239 | 314 | 273 | 310 | 325 | 360 | 354 | 330 | 310 | 322 | 260 | 325 | 335 | 287 | 310 | 306 | 304 | 0
225 | 0 | 0 | 0 | 0 | 0 | 0 | 170 | 179 | 154 | 154 | 177 | 181 | 187 | 121 | 158 | 134 | 132 | 190 | 191 | 191 | 177 | 176 | 174 | 170
227 | 0 | 0 | 0 | 0 | 0 | 0 | 0 | 0 | 0 | 0 | 0 | 0 | 0 | 0 | 0 | 0 | 0 | 0 | 0 | 0 | 0 | 0 | 0 | 0
227 | 0 | 0 | 0 | 0 | 0 | 0 | 0 | 78 | 86 | 104 | 71 | 60 | 60 | 0 | 0 | 0 | 0 | 114 | 108 | 106 | 102 | 88 | 0 | 0
228 | 0 | 0 | 0 | -128 | 0 | 0 | 68 | 81 | 89 | 101 | 73 | 65 | 64 | 0 | 0 | 0 | 77 | 112 | 104 | 104 | 103 | 90 | 0 | 0
228 | 0 | -128 | -128 | -128 | 0 | 0 | 0 | 0 | 0 | 0 | 0 | 0 | 0 | 0 | 0 | 0 | 0 | 115 | 105 | 105 | 99 | 0 | 0 | 0
229 | 0 | 0 | 0 | 0 | 0 | 0 | 0 | 0 | 0 | 0 | 0 | 0 | 0 | 0 | 0 | 0 | 0 | 0 | 0 | 0 | 0 | 0 | 0 | 0
229 | -322.499 | -323.204 | -323.478 | -322.177 | -327.632 | -18.702 | 0 | 0 | 0 | 0 | 0 | 0 | 0 | 0 | 0 | 0 | 0 | 0 | 0 | 0 | 0 | 0 | 0 | 0
230 | 0 | 0 | 0 | 0 | 0 | 0 | 110 | 115 | 125 | 149 | 113 | 120 | 126 | 0 | 0 | 0 | 129 | 208 | 199 | 123 | 114 | 112 | 0 | 0
231 | 0 | 0 | -130.5 | -130.5 | 0 | 0 | 120 | 103 | 118 | 126 | 98 | 82 | 82 | 66 | 0 | 0 | 0 | 126 | 120 | 129 | 130 | 130 | 78 | 66
231 | 0 | 0 | 0 | 0 | 0 | 0 | 0 | 96 | 119 | 128 | 93 | 0 | 0 | 0 | 0 | 0 | 0 | 124 | 121 | 0 | 0 | 0 | 0 | 0
232 | 0 | 0 | 0 | 0 | 0 | 0 | 0 | 0 | 0 | 0 | 0 | 0 | 0 | 0 | 0 | 0 | 0 | 291 | 249 | 0 | 0 | 0 | 0 | 0
233 | 0 | 0 | 0 | 0 | 0 | 0 | 235 | 256 | 263 | 281 | 246 | 158 | 158 | 0 | 0 | 0 | 162 | 292 | 248 | 271 | 262 | 215 | 158 | 0
239 | 338.2111 | 260.6815 | 239.1308 | 263.8006 | 272.6442 | 351.076 | 241.4754 | 303.8981 | 273.3766 | 303.0936 | 318.8051 | 354.7554 | 343.9666 | 319.3287 | 305.5933 | 318.6227 | 254.5308 | 308.2736 | 328.9267 | 281.9673 | 316.6025 | 310.6335 | 308.5404 | 302.1074
240 | 0 | 0 | 0 | 0 | 0 | 0 | 0 | 0 | 273 | 310 | 330 | 359 | 359 | 327 | 314 | 325 | 260 | 330 | 334 | 285 | 310 | 0 | 0 | 0
241 | 0 | 0 | 0 | 0 | 0 | 0 | 271 | 400 | 400 | 410 | 410 | 410 | 410 | 410 | 410 | 410 | 400 | 410 | 410 | 400 | 400 | 400 | 331 | 250
242 | 326 | 248 | 248 | 248 | 248 | 364 | 271 | 400 | 400 | 410 | 410 | 410 | 410 | 410 | 410 | 410 | 400 | 410 | 410 | 400 | 400 | 400 | 333 | 254
243 | 362 | 335 | 314 | 337 | 339 | 400 | 400 | 400 | 400 | 410 | 410 | 415 | 410 | 410 | 410 | 410 | 400 | 410 | 410 | 400 | 410 | 400 | 338 | 260
244 | 0 | 0 | 0 | 0 | 0 | 0 | 0 | 400 | 400 | 410 | 410 | 415 | 410 | 410 | 410 | 410 | 400 | 410 | 410 | 400 | 410 | 400 | 0 | 0
250 | 25.729 | 26.227 | 25.638 | 25.834 | 26.104 | 26.324 | 25.767 | 30.129 | 30.347 | 29.914 | 29.75 | 29.906 | 29.738 | 29.568 | 29.323 | 29.378 | 29.571 | 29.362 | 29.406 | 29.613 | 29.416 | 29.347 | 29.809 | 30.053
251 | 69.527 | 67.408 | 67.005 | 65.142 | 62.556 | 61.167 | 53.479 | 40.657 | 31.9 | 24.019 | 17.631 | 11.975 | 5.799 | 2.477 | 1.86 | 1.379 | 2.429 | 3.242 | 3.258 | 4.143 | 5.453 | 6.995 | 8.065 | 11.146
252 | 94.655 | 91.77 | 91.222 | 88.685 | 85.164 | 83.273 | 72.808 | 55.351 | 43.429 | 32.699 | 24.003 | 16.303 | 7.894 | 3.372 | 2.532 | 1.877 | 3.306 | 4.414 | 4.436 | 5.64 | 7.424 | 9.523 | 10.98 | 15.174
253 | 72.772 | 70.554 | 70.132 | 68.182 | 65.476 | 64.021 | 55.975 | 42.554 | 33.388 | 25.139 | 18.454 | 12.534 | 6.069 | 2.593 | 1.946 | 1.443 | 2.542 | 3.394 | 3.41 | 4.336 | 5.708 | 7.321 | 8.442 | 11.666
254 | 123.857 | 120.083 | 119.365 | 116.046 | 111.439 | 108.964 | 95.27 | 72.427 | 56.827 | 42.787 | 31.408 | 21.332 | 10.33 | 4.413 | 3.313 | 2.456 | 4.326 | 5.776 | 5.804 | 7.38 | 9.714 | 12.46 | 14.367 | 19.856
255 | 99.328 | 101.25 | 98.974 | 99.731 | 100.776 | 101.623 | 99.476 | 116.315 | 117.156 | 115.482 | 114.849 | 115.453 | 114.803 | 114.15 | 113.202 | 113.416 | 114.161 | 113.352 | 113.523 | 114.321 | 113.561 | 113.295 | 115.079 | 116.022
262 | 116.5 | 112.95 | 112.275 | 109.153 | 104.82 | 102.491 | 89.611 | 68.125 | 53.451 | 40.246 | 29.543 | 20.065 | 9.716 | 4.151 | 3.116 | 2.31 | 4.069 | 5.433 | 5.459 | 6.942 | 9.137 | 11.72 | 13.514 | 18.677
263 | 76.695 | 74.358 | 73.914 | 71.859 | 69.006 | 67.473 | 58.993 | 44.849 | 35.189 | 26.495 | 19.449 | 13.21 | 6.396 | 2.733 | 2.051 | 1.521 | 2.679 | 3.577 | 3.594 | 4.57 | 6.015 | 7.716 | 8.897 | 12.295
264 | 130.309 | 126.338 | 125.583 | 122.091 | 117.244 | 114.64 | 100.232 | 76.2 | 59.787 | 45.016 | 33.044 | 22.444 | 10.868 | 4.643 | 3.485 | 2.584 | 4.552 | 6.077 | 6.106 | 7.765 | 10.22 | 13.109 | 15.116 | 20.89
265 | 67.791 | 65.725 | 65.333 | 63.516 | 60.994 | 59.64 | 52.145 | 39.642 | 31.103 | 23.419 | 17.191 | 11.676 | 5.654 | 2.415 | 1.813 | 1.344 | 2.368 | 3.161 | 3.177 | 4.039 | 5.317 | 6.82 | 7.864 | 10.868
266 | 79.336 | 76.919 | 76.459 | 74.333 | 71.382 | 69.797 | 61.025 | 46.393 | 36.4 | 27.407 | 20.119 | 13.665 | 6.617 | 2.827 | 2.122 | 1.573 | 2.771 | 3.7 | 3.718 | 4.727 | 6.223 | 7.981 | 9.203 | 12.719
267 | 94.428 | 91.551 | 91.003 | 88.473 | 84.961 | 83.074 | 72.633 | 55.218 | 43.325 | 32.621 | 23.946 | 16.264 | 7.875 | 3.364 | 2.526 | 1.873 | 3.298 | 4.403 | 4.425 | 5.627 | 7.406 | 9.5 | 10.954 | 15.138
268 | 85.524 | 82.918 | 82.422 | 80.131 | 76.95 | 75.24 | 65.784 | 50.011 | 39.239 | 29.545 | 21.688 | 14.73 | 7.133 | 3.047 | 2.287 | 1.696 | 2.987 | 3.988 | 4.008 | 5.096 | 6.708 | 8.604 | 9.921 | 13.711
273 | 0 | 0 | 0 | 0 | 0 | 0 | 0 | 30 | 20 | 22 | 25 | 30 | 35 | 35 | 35 | 36 | 37 | 37 | 34 | 31 | 38 | 38 | 35 | 35
273 | 0 | 0 | 0 | 0 | 0 | 0 | 0 | 0 | 0 | 0 | 0 | 0 | 0 | 0 | 0 | 0 | 0 | 29 | 33 | 30 | 38 | 38 | 34 | 0
273 | 0 | 0 | 0 | 0 | 0 | 0 | 0 | 31 | 24 | 27 | 30 | 34 | 34 | 34 | 34 | 36 | 37 | 37 | 33 | 32 | 37 | 37 | 35 | 34
293 | 176.8 | 176.8 | 176.8 | 176.8 | 176.8 | 176.8 | 176.8 | 176.8 | 156 | 114.4 | 114.4 | 114.4 | 114.4 | 176.8 | 176.8 | 176.8 | 176.8 | 176.8 | 166.4 | 176.8 | 176.8 | 20.8 | 83.2 | 83.2
293 | 11.471 | 10.253 | 10.93 | 9.346 | 8.888 | 8.075 | 10.205 | 12.757 | 9.774 | 9.398 | 11.357 | 10.415 | 9.241 | 10.955 | 8.922 | 8.986 | 8.356 | 7.57 | 6.775 | 6.691 | 7.019 | 6.895 | 5.943 | 5.274
309 | 0 | 0 | 0 | 0 | 0 | 0 | 0 | 0 | 10.45 | 39.018 | 56.993 | 68.824 | 65.101 | 70.263 | 50.719 | 37.422 | 19.997 | 1.327 | 0 | 0 | 0 | 0 | 0 | 0
311 | 0 | 0 | 0 | 0 | 0 | 0 | 0 | 193 | 221 | 231 | 186 | 142 | 140 | 0 | 0 | 0 | 142 | 214 | 158 | 153 | 144 | 140 | 0 | 0
311 | 0 | 0 | 0 | 0 | 0 | 0 | 0 | 0 | 0 | 0 | 0 | 0 | 0 | 0 | 0 | 0 | 0 | 0 | 0 | 0 | 0 | 0 | 0 | 0
313 | 0 | 0 | 0 | 0 | 0 | 0 | 0 | 0 | 12.539 | 46.821 | 68.391 | 82.589 | 78.121 | 84.316 | 60.863 | 44.906 | 23.996 | 1.592 | 0 | 0 | 0 | 0 | 0 | 0
314 | 0 | 0 | 0 | 0 | 0 | 0 | 0 | 0 | 14.512 | 54.188 | 79.152 | 95.584 | 90.412 | 97.582 | 70.44 | 51.971 | 27.772 | 1.843 | 0 | 0 | 0 | 0 | 0 | 0
315 | 0 | 0 | 0 | 0 | 0 | 0 | 0 | 0 | 8.36 | 31.214 | 45.594 | 55.059 | 52.08 | 56.211 | 40.576 | 29.937 | 15.998 | 1.061 | 0 | 0 | 0 | 0 | 0 | 0
316 | 0 | 0 | 0 | 0 | 0 | 0 | 0 | 0 | 12.539 | 46.821 | 68.391 | 82.589 | 78.121 | 84.316 | 60.863 | 44.906 | 23.996 | 1.592 | 0 | 0 | 0 | 0 | 0 | 0
317 | 0 | 0 | 0 | 0 | 0 | 0 | 0 | 34 | 43 | 46 | 39 | 30 | 29 | 29 | 29 | 30 | 36 | 44 | 46 | 40 | 48 | 46 | 36 | 32
317 | 0 | 0 | 0 | 0 | 0 | 0 | 0 | 0 | 0 | 0 | 0 | 0 | 0 | 0 | 0 | 0 | 0 | 0 | 0 | 0 | 0 | 0 | 0 | 0
317 | 0 | 0 | -220 | 0 | 0 | 0 | 0 | 156 | 162 | 167 | 158 | 130 | 134 | 129 | 198 | 112 | 136 | 191 | 171 | 191 | 175 | 174 | 197 | 0
317 | 0 | 0 | 0 | 0 | 0 | 0 | 0 | 158 | 163 | 166 | 163 | 128 | 137 | 129 | 0 | 111 | 137 | 189 | 168 | 191 | 176 | 173 | 0 | 0
317 | 0 | 0 | 0 | 0 | 0 | 0 | 0 | 163 | 162 | 170 | 157 | 0 | 0 | 0 | 0 | 0 | 0 | 191 | 172 | 0 | 0 | 0 | 0 | 0
317 | 0 | 0 | 0 | 0 | 0 | 0 | 0 | 161 | 162 | 161 | 160 | 0 | 0 | 0 | 0 | 0 | 0 | 192 | 171 | 0 | 0 | 0 | 0 | 0
317 | 0 | 0 | 0 | 0 | 0 | 0 | 50 | 64 | 68 | 71 | 54 | 40 | 40 | 41 | 40 | 40 | 43 | 56 | 54 | 49 | 40 | 40 | 40 | 40
317 | 0 | 0 | 0 | 0 | 0 | 0 | 0 | 0 | 0 | 0 | 0 | 0 | 0 | 0 | 0 | 0 | 0 | 0 | 0 | 0 | 0 | 0 | 0 | 0
319 | 16.219 | 15.725 | 15.631 | 15.196 | 14.593 | 14.269 | 12.476 | 9.484 | 7.441 | 5.603 | 4.113 | 2.794 | 1.353 | 0.578 | 0.434 | 0.322 | 0.567 | 0.756 | 0.76 | 0.966 | 1.272 | 1.632 | 1.881 | 2.6
320 | 0 | 0 | 0 | 0 | 0 | 0 | 0 | 0 | 5.286 | 19.738 | 28.832 | 34.817 | 32.933 | 35.545 | 25.658 | 18.931 | 10.116 | 0.671 | 0 | 0 | 0 | 0 | 0 | 0
321 | 0 | 0 | 0 | 0 | 0 | 0 | 0 | 0 | 2.926 | 10.925 | 15.958 | 19.271 | 18.228 | 19.674 | 14.201 | 10.478 | 5.599 | 0.372 | 0 | 0 | 0 | 0 | 0 | 0

## Gen Q (Mvar)
Bus \ Hour | 00:00 - 01:00 | 01:00 - 02:00 | 02:00 - 03:00 | 03:00 - 04:00 | 04:00 - 05:00 | 05:00 - 06:00 | 06:00 - 07:00 | 07:00 - 08:00 | 08:00 - 09:00 | 09:00 - 10:00 | 10:00 - 11:00 | 11:00 - 12:00 | 12:00 - 13:00 | 13:00 - 14:00 | 14:00 - 15:00 | 15:00 - 16:00 | 16:00 - 17:00 | 17:00 - 18:00 | 18:00 - 19:00 | 19:00 - 20:00 | 20:00 - 21:00 | 21:00 - 22:00 | 22:00 - 23:00 | 23:00 - 00:00
1 | -40.6038 | -41.2794 | -22.8489 | -37.7781 | -49.7435 | -65.9878 | -48.7336 | -50.7709 | -44.1999 | -44.071 | -41.8813 | -39.8048 | -39.8518 | -44.9842 | -26.6535 | -23.4768 | -52.6504 | -48.6205 | -44.4691 | -50.7522 | -48.799 | -58.1794 | -78.4589 | -22.0991
2 | -180.8652 | -182.1662 | -159.698 | -179.7106 | -178.6095 | -174.9114 | -99.5358 | -37.5463 | -73.7411 | -79.2159 | -82.156 | -83.3691 | -83.0731 | -83.7318 | -89.8048 | -92.2398 | -99.9082 | -55.1821 | -73.886 | -78.2175 | -81.3633 | -81.1826 | -77.7188 | -90.7495
3 | -106.8686 | -106.7779 | -114.5394 | -105.7939 | -122.7464 | -118.8998 | -95.9692 | -63.1656 | -46.4733 | -49.6331 | -52.3633 | -54.517 | -56.6735 | -55.8475 | -53.682 | -54.011 | -52.329 | -48.2773 | -88.8435 | -87.2856 | -90.116 | -84.643 | -82.9477 | -85.0973
4 | -116.7983 | -104.1369 | -107.5375 | -89.2012 | -123.1128 | -120.2615 | -81.8427 | -25.7698 | -31.4523 | -35.3686 | -39.5999 | -48.6276 | -48.7775 | -66.9336 | -64.1136 | -63.1385 | -52.9538 | -34.6629 | -57.0114 | -58.0216 | -57.7333 | -70.9558 | -100.5128 | -109.8571
5 | -9.1012 | -6.7913 | -1.2634 | -4.0793 | -6.9508 | -12.9376 | -11.004 | -10.4265 | -10.6 | -10.5449 | -9.9686 | -10.0772 | -10.0434 | -9.8786 | -9.9415 | -14.6584 | -13.3036 | -9.5915 | -10.3582 | -22.0005 | -23.2151 | -29.5744 | -42.6972 | -43.4177
6 | -5.8783 | -3.9321 | -0.56677 | -1.7221 | -3.3374 | -7.1682 | -5.8258 | -5.6332 | -5.9635 | -5.9089 | -5.473 | -5.4022 | -5.367 | -5.4181 | -6.4392 | -8.8154 | -8.3003 | -5.1997 | -5.9104 | -14.2039 | -15.0052 | -18.88 | -27.4185 | -27.5901
7 | -39.8691 | -42.0044 | -43.7359 | -41.7995 | -46.7799 | -44.9277 | -10.4152 | 66.052 | 3.0523 | 0.3378 | -7.1747 | -17.2681 | -18.756 | -20.1907 | -20.1833 | -19.2714 | -18.4175 | -3.6193 | 7.6656 | 7.6486 | 6.9986 | -1.1334 | -12.4017 | -25.6215
305 | -30.7721 | -31.6722 | -28.0577 | -32.1025 | -32.9232 | -35.275 | -34.653 | -34.6301 | -27.531 | -25.0824 | -23.2992 | -22.9444 | -23.8059 | -23.9135 | -20.9351 | -17.9143 | -22.73 | -23.4255 | -18.0607 | -16.0463 | -15.5512 | -15.8034 | -19.476 | -20.5837
10 | 0 | 0 | 0 | 0 | 0 | 0 | 0 | 0 | -19.8041 | -22.7892 | -22.7068 | -23.2583 | -24.284 | -27.0115 | -27.8133 | -26.3673 | -23.4679 | -11.7526 | 0 | 0 | 0 | 0 | 0 | 0
14 | 0 | 0 | 0 | 0 | 0 | 0 | 0 | 0 | -27.2723 | -28.7012 | -30.0282 | -32.98 | -32.5353 | -34.166 | -33.039 | -32.8567 | -31.2326 | -26.5321 | 0 | 0 | 0 | 0 | 0 | 0
22 | 0 | 0 | 0 | 0 | 0 | 0 | 0 | 0 | 1.0138 | 0.73236 | -0.11884 | -0.88106 | -0.7706 | -1.1358 | -1.0229 | -0.87462 | 0.022857 | 2.1118 | 0 | 0 | 0 | 0 | 0 | 0
22 | 0 | 0 | 0 | 0 | 0 | 0 | 0 | 0 | 1.3657 | 0.98655 | -0.16009 | -1.1869 | -1.0381 | -1.5301 | -1.378 | -1.1782 | 0.03079 | 2.8448 | 0 | 0 | 0 | 0 | 0 | 0
24 | 0 | 0 | 0 | 0 | 0 | 0 | 0 | 0 | -9.6913 | -15.9284 | -16.7032 | -17.0509 | -13.8795 | -18.6364 | -19.0788 | -19.2453 | -19.8152 | -11.8751 | 0 | 0 | 0 | 0 | 0 | 0
29 | 0 | 0 | 0 | 0 | 0 | 0 | 0 | 0 | 18.6437 | 18.5137 | 16.4101 | 16.5566 | 16.1676 | 14.2951 | 17.1443 | 18.0385 | 18.8906 | 21.7247 | 0 | 0 | 0 | 0 | 0 | 0
30 | 0 | 0 | 0 | 0 | 0 | 0 | 0.5047 | 1.4031 | 2.8094 | 2.1335 | 2.942 | 2.243 | 1.5558 | 1.4985 | 1.7019 | 2.2346 | 1.0992 | 3.2259 | 3.7097 | 1.7931 | 1.7674 | 2.2616 | 2.1736 | 1.9726
30 | 0 | 0 | 0 | 0 | 0 | 0 | 0 | 0 | 0 | 0 | 0 | 0 | 0 | 0 | 0 | 0 | 0 | 0 | 0 | 0 | 0 | 0 | 0 | 0
34 | 0 | 0 | 0 | 0 | 0 | 0 | 0 | 0 | 35.5023 | 36.1119 | 33.7594 | 32.5268 | 33.7682 | 31.9195 | 32.9029 | 32.9516 | 33.0645 | 37.18 | 0 | 0 | 0 | 0 | 0 | 0
61 | 0 | 0 | 0 | 0 | 0 | 0 | -0.011918 | -0.13191 | 1.3272 | 1.7934 | 2.0496 | 1.9916 | 2.0975 | 1.7689 | 2.2373 | 1.5529 | 2.3322 | 2.1573 | 2.7603 | 3.5818 | 3.3412 | 3.4599 | 2.4584 | 1.4324
61 | 0 | 0 | 0 | 0 | 0 | 0 | -0.011918 | -0.13191 | 1.3272 | 1.7934 | 2.0496 | 1.9916 | 2.0975 | 1.7689 | 2.2373 | 1.5529 | 2.3322 | 2.1573 | 2.7603 | 3.5818 | 3.3412 | 3.4599 | 2.4584 | 1.4324
61 | 0 | 0 | 0 | 0 | 0 | 0 | 0 | 0 | 0 | 0 | 0 | 0 | 0 | 0 | 0 | 0 | 0 | 0 | 0 | 0 | 0 | 0 | 0 | 0
64 | 0 | 0 | 0 | 0 | 0 | 0 | 0 | 0 | 2.7097 | 1.3202 | 0.21476 | 1.7805 | 0.65742 | 0.24333 | 0.75567 | 1.0399 | 2.4608 | 3.8882 | 0 | 0 | 0 | 0 | 0 | 0
65 | -2.8032 | -3.7768 | -3.358 | -4.0974 | -3.86 | -4.2673 | -4.6828 | -2.4829 | -2.6333 | -2.5104 | -2.2052 | -2.4354 | -1.7342 | -1.3404 | 2.0065 | 3.6465 | 4.0088 | 0.71565 | 1.2399 | 7.0215 | 7.5901 | 10.2307 | 14.4543 | 14.2858
73 | -7.7255 | -8.2469 | -6.9568 | -8.6953 | -7.7571 | -8.2166 | -2.7826 | -1.7366 | -2.3768 | -1.3098 | -0.86049 | 3.0194 | 2.3592 | 3.0348 | 2.2878 | 3.4304 | 1.6147 | 4.9551 | 6.8353 | 6.6982 | 6.1204 | 5.4021 | 3.8576 | 0.81729
97 | 0 | 0 | 0 | 0 | 0 | 0 | 0 | 0 | -33.3093 | -33.4577 | -34.8199 | -34.189 | -34.7766 | -37.412 | -33.9555 | -34.9274 | -32.587 | -27.4278 | 0 | 0 | 0 | 0 | 0 | 0
107 | 0 | 0 | 0 | 0 | 0 | 0 | 0 | 0 | 39.9239 | 32.5577 | 26.7971 | 11.1817 | 9.2804 | 4.396 | 9.2635 | 11.0663 | 16.0311 | 40.9015 | 0 | 0 | 0 | 0 | 0 | 0
108 | 5.7953 | 4.7234 | 2.7551 | 3.0677 | 3.5649 | 3.6489 | 7.3393 | 7.1769 | 9.5857 | 9.9485 | 10.0729 | 9.2908 | 8.7205 | 8.9908 | 9.6456 | 10.0173 | 8.7748 | 9.3544 | 11.596 | 11.2633 | 10.4217 | 10.4532 | 12.9469 | 12.77
108 | 1.7091 | 1.393 | 0.8125 | 0.90471 | 1.0513 | 1.0761 | 2.1644 | 2.1165 | 2.8269 | 2.9339 | 2.9706 | 2.74 | 2.5718 | 2.6515 | 2.8446 | 2.9542 | 2.5878 | 2.7587 | 3.4198 | 3.3217 | 3.0735 | 3.0827 | 3.8182 | 3.766
109 | 0 | 1.676 | 0 | 0 | 0 | 1.0758 | 2.3536 | 3.0466 | 2.2737 | 2.2885 | 2.2034 | 2.35 | 2.2731 | 2.181 | 2.3269 | 2.3635 | 2.5666 | 1.9152 | 2.3127 | 3.0759 | 2.9799 | 2.9081 | 3.366 | 3.3447
109 | 0 | 0 | 0 | 0 | 0 | 0 | 0 | 0 | 0 | 0 | 0 | 0 | 0 | 0 | 0 | 0 | 0 | 3.7063 | 4.4755 | 5.9526 | 5.7669 | 5.6279 | 6.5142 | 0
109 | 6.4766 | 3.8622 | 3.4146 | 3.1865 | 2.0968 | 1.7443 | 6.2535 | 8.6988 | 5.9716 | 6.0236 | 5.7232 | 6.2408 | 5.9695 | 5.6444 | 6.1592 | 6.2884 | 7.005 | 4.7065 | 6.109 | 8.8022 | 8.4635 | 8.2102 | 9.8261 | 9.7508
109 | 10.8742 | 6.4847 | 5.733 | 5.3501 | 3.5206 | 2.9288 | 10.4995 | 14.6053 | 10.0263 | 10.1136 | 9.6093 | 10.4784 | 10.0228 | 9.4769 | 10.3413 | 10.5581 | 11.7615 | 7.9022 | 10.2569 | 14.7788 | 14.2103 | 13.785 | 16.4981 | 16.3716
109 | 0 | 0 | 0 | 0 | 0 | 0 | 0 | 0 | 0 | 0 | 0 | 0 | 0 | 0 | 0 | 0 | 0 | 0 | 0 | 0 | 0 | 0 | 0 | 0
109 | 0 | 0 | 0 | 0 | 0 | 0 | 0 | 0 | 1.6927 | 1.7075 | 1.6223 | 1.769 | 1.6921 | 1.6 | 1.7459 | 1.7825 | 1.9857 | 1.3341 | 0 | 0 | 0 | 0 | 0 | 0
110 | -3.4613 | -3.5852 | -3.7126 | -3.7674 | -3.8253 | -3.6622 | -3.1183 | -2.5925 | -1.6339 | -1.4726 | -1.4832 | -1.5293 | -1.6845 | -1.7137 | -1.6914 | -1.6917 | -1.5577 | -1.2833 | -1.4317 | -1.1659 | -1.467 | -1.2887 | -2.1252 | -2.8751
110 | 0 | 0 | 0 | 0 | 0 | 0 | 0 | 0 | -1.2197 | -1.0992 | -1.1072 | -1.1416 | -1.2574 | -1.2792 | -1.2626 | -1.2628 | -1.1628 | -0.95795 | 0 | 0 | 0 | 0 | 0 | 0
111 | 0.023674 | -0.070557 | 0.017821 | -0.092612 | -0.13028 | -0.19139 | 0.040489 | -0.061264 | 0.39709 | 0.31029 | 0.37114 | 0.45539 | 0.20976 | 0.2065 | 0.27218 | 0.25008 | 0.1829 | 0.23366 | 0.56071 | 0.484 | 0.41789 | 0.44331 | 0.23015 | 0.054515
112 | -40.0226 | -47.0787 | -49.9901 | -47.8424 | -50.1143 | -48.6749 | -35.5455 | 0.93303 | 8.0238 | 7.8311 | 6.7128 | 1.9013 | 3.8802 | 0.25671 | 1.658 | 2.9462 | 5.6463 | 11.0527 | 5.1165 | 7.3316 | 7.9821 | 3.223 | 11.0412 | -13.4004
112 | 0 | 0 | 0 | 0 | 0 | 0 | 0 | 0 | 1.5643 | 1.5267 | 1.3087 | 0.37067 | 0.75647 | 0.050046 | 0.32323 | 0.57438 | 1.1008 | 2.1548 | 0 | 0 | 0 | 0 | 0 | 0
113 | -0.10045 | -0.15649 | -0.1903 | -0.035717 | -0.1794 | -0.06423 | -0.11308 | 0.0632 | 0.046001 | -0.018588 | -0.069293 | -0.085295 | -0.119 | -0.23941 | -0.19598 | -0.14376 | -0.044515 | 0.1832 | -0.10482 | -0.02645 | -0.031267 | -0.034727 | -0.011214 | -0.072734
113 | 0 | 0 | 0 | 0 | 0 | 0 | 0 | 0 | 0 | 0 | 0 | 0 | 0 | 0 | 0 | 0 | 0 | 0 | 0 | 0 | 0 | 0 | 0 | 0
113 | 0 | 0 | 0 | 0 | 0 | 0 | 0 | 0 | 1.3941 | -0.56335 | -2.1 | -2.585 | -3.6065 | -7.2559 | -5.9397 | -4.3568 | -1.3491 | 5.5523 | 0 | 0 | 0 | 0 | 0 | 0
114 | 2.6591 | 2.0544 | 1.6806 | 1.4568 | 1.3077 | 1.2732 | 2.3 | 3.3257 | 2.3911 | 2.5423 | 2.4282 | 2.5184 | 2.4571 | 2.3698 | 2.739 | 2.8351 | 3.0852 | 3.2739 | 3.9243 | 4.5758 | 4.4208 | 4.3893 | 5.3873 | 4.9916
114 | 17.0612 | 13.1812 | 10.7833 | 9.3474 | 8.3905 | 8.1692 | 14.7569 | 21.3383 | 15.3418 | 16.3116 | 15.5795 | 16.1582 | 15.7655 | 15.205 | 17.574 | 18.1906 | 19.7954 | 21.006 | 25.1792 | 29.3595 | 28.365 | 28.1628 | 34.5659 | 32.0273
114 | 0 | 0 | 0 | 0 | 0 | 0 | 0 | 0 | 0 | 0 | 0 | 0 | 0 | 0 | 0 | 0 | 0 | 0 | 0 | 0 | 0 | 0 | 0 | 0
114 | 2.3328 | 1.8023 | 1.4744 | 1.2781 | 1.1472 | 1.117 | 2.0177 | 2.9176 | 2.0977 | 2.2303 | 2.1302 | 2.2093 | 2.1556 | 2.079 | 2.4029 | 2.4872 | 2.7066 | 2.8722 | 3.4428 | 4.0143 | 3.8784 | 3.8507 | 4.7262 | 4.3791
114 | 0 | 0 | 0 | 0 | 0 | 0 | 0 | 0 | 1.4908 | 1.585 | 1.5139 | 1.5701 | 1.532 | 1.4775 | 1.7077 | 1.7676 | 1.9235 | 2.0412 | 0 | 0 | 0 | 0 | 0 | 0
115 | 0 | -0.1077 | 0.25079 | 0.018461 | -0.10832 | 0 | -0.47791 | -0.10632 | -0.14621 | -0.019198 | -0.077103 | 0 | 0 | 0 | 0 | 0 | 0 | 0.025725 | 0.14764 | 0.79473 | 1.1099 | 1.6553 | 0 | 0
115 | 0 | -0.1077 | 0.25079 | 0.018461 | -0.10832 | 0 | 0 | -0.10632 | -0.14621 | -0.019198 | 0 | 0 | 0 | 0 | 0 | 0 | 0 | 0.025725 | 0.14764 | 0.79473 | 0 | 0 | 0 | 0
115 | -0.085748 | -0.13915 | -0.075415 | -0.11672 | -0.13926 | -0.28885 | -0.20496 | -0.1389 | -0.14599 | -0.12341 | -0.13371 | -0.14794 | -0.18553 | -0.16839 | -0.071275 | 0.05067 | 0.022845 | -0.11543 | -0.093753 | 0.021284 | 0.077322 | 0.17428 | 0.63037 | 0.61968
115 | -1.7377 | -2.8199 | -1.5283 | -2.3654 | -2.8222 | -5.8537 | -4.1537 | -2.8149 | -2.9587 | -2.5011 | -2.7097 | -2.9982 | -3.7599 | -3.4126 | -1.4445 | 1.0269 | 0.46297 | -2.3392 | -1.9 | 0.43135 | 1.567 | 3.5318 | 12.775 | 12.5582
115 | 0 | 0 | 0 | 0 | 0 | 0 | 0 | 0 | 0 | 0 | 0 | 0 | 0 | 0 | 0 | 0 | 0 | 0 | 0 | 0 | 0 | 0 | 0 | 0
116 | -0.98596 | -2.3258 | -2.4008 | -4.1821 | -4.4375 | -4.2132 | -1.5893 | 2.574 | 9.3991 | 10.4197 | 11.0354 | 10.8638 | 10.1657 | 9.7939 | 9.892 | 10.8033 | 10.9203 | 10.728 | 14.269 | 14.3249 | 14.6913 | 14.0567 | 12.2636 | 9.7837
116 | 0 | 0 | 0 | 0 | 0 | 0 | 0 | 0 | 0 | 0 | 0 | 0 | 0 | 0 | 0 | 0 | 0 | 0 | 0 | 0 | 0 | 0 | 0 | 0
116 | 0 | 0 | 0 | 0 | 0 | 0 | 0 | 0 | 2.2472 | 2.4912 | 2.6384 | 2.5974 | 2.4305 | 2.3416 | 2.3651 | 2.5829 | 2.6109 | 2.5649 | 0 | 0 | 0 | 0 | 0 | 0
117 | -0.055025 | -0.023006 | -0.011024 | -0.095422 | -0.06939 | -0.059652 | 0.0076676 | 0.11228 | 0.2285 | 0.23441 | 0.22455 | 0.19251 | 0.20829 | 0.17184 | 0.18853 | 0.20315 | 0.2273 | 0.27471 | 0.044443 | 0.11059 | 0.044346 | 0.055536 | 0.051097 | 0.030191
117 | 0 | 0 | 0 | 0 | 0 | 0 | 0 | 0 | 2.4782 | 2.5422 | 2.4353 | 2.0878 | 2.259 | 1.8637 | 2.0446 | 2.2032 | 2.4651 | 2.9793 | 0 | 0 | 0 | 0 | 0 | 0
118 | 4.0718 | 3.5129 | 3.17 | 2.9721 | 2.7938 | 2.8641 | 3.1192 | 3.8687 | 3.9477 | 4.1587 | 4.1488 | 4.1752 | 4.0578 | 4.3138 | 4.9904 | 5.26 | 5.2142 | 4.4368 | 4.9026 | 6.2267 | 6.4213 | 6.722 | 8.1024 | 7.6597
118 | 7.0097 | 6.0476 | 5.4572 | 5.1166 | 4.8096 | 4.9306 | 5.3697 | 6.66 | 6.7961 | 7.1594 | 7.1422 | 7.1878 | 6.9855 | 7.4262 | 8.5912 | 9.0552 | 8.9763 | 7.638 | 8.4399 | 10.7194 | 11.0545 | 11.5721 | 13.9485 | 13.1864
118 | 0 | 0 | 0 | 0 | 0 | 0 | 0 | 0 | 0 | 0 | 0 | 0 | 0 | 0 | 0 | 0 | 0 | 0 | 0 | 0 | 0 | 0 | 0 | 0
118 | 7.7856 | 6.7171 | 6.0613 | 5.683 | 5.342 | 5.4764 | 5.9641 | 7.3973 | 7.5484 | 7.9519 | 7.9328 | 7.9835 | 7.7588 | 8.2483 | 9.5422 | 10.0576 | 9.97 | 8.4835 | 9.3742 | 11.906 | 12.2782 | 12.8531 | 15.4926 | 14.6462
119 | -1.8669 | -1.9148 | -1.915 | -1.9213 | -1.9279 | -1.9303 | -1.8199 | -1.6047 | -0.18303 | -0.11115 | -0.27882 | -0.44692 | -0.56845 | -0.73756 | -0.44 | -0.39838 | -0.062553 | 0.36343 | 0.46405 | 0.711 | 0.64369 | 0.29738 | -1.2432 | -1.6479
119 | -24.6542 | -25.2871 | -25.2896 | -25.3725 | -25.4605 | -25.492 | -24.0345 | -21.1914 | -2.4171 | -1.4679 | -3.6822 | -5.9021 | -7.5071 | -9.7404 | -5.8107 | -5.2611 | -0.82609 | 4.7996 | 6.1284 | 9.3896 | 8.5008 | 3.9273 | -16.4185 | -21.7622
119 | 0 | 0 | 0 | 0 | 0 | 0 | 0 | 0 | -0.3872 | -0.23514 | -0.58986 | -0.94548 | -1.2026 | -1.5603 | -0.93084 | -0.8428 | -0.13233 | 0.76886 | 0 | 0 | 0 | 0 | 0 | 0
120 | 4.438 | 3.8475 | 3.6285 | 3.3557 | 3.4342 | 3.4032 | 4.1688 | 5.2716 | 4.9896 | 5.3222 | 5.3713 | 5.4398 | 5.316 | 5.339 | 5.5257 | 5.5334 | 5.5312 | 5.604 | 6.4761 | 6.6097 | 6.5667 | 6.4686 | 6.7329 | 6.2991
120 | 16.6813 | 14.4617 | 13.6385 | 12.6134 | 12.9085 | 12.7918 | 15.6694 | 19.8148 | 18.7547 | 20.005 | 20.1896 | 20.4471 | 19.9818 | 20.0681 | 20.7699 | 20.7988 | 20.7906 | 21.0641 | 24.3423 | 24.8442 | 24.6828 | 24.3141 | 25.3073 | 23.677
120 | 0 | 0 | 0 | 0 | 0 | 0 | 0 | 0 | 0 | 0 | 0 | 0 | 0 | 0 | 0 | 0 | 0 | 0 | 0 | 0 | 0 | 0 | 0 | 0
120 | 0 | 0 | 0 | 0 | 0 | 0 | 0 | 0 | 3.201 | 3.4144 | 3.4459 | 3.4898 | 3.4104 | 3.4251 | 3.5449 | 3.5498 | 3.5484 | 3.5951 | 0 | 0 | 0 | 0 | 0 | 0
121 | 9.6145 | 7.8949 | 6.6686 | 6.8225 | 6.3573 | 6.9129 | 11.4529 | 16.4116 | 12.7916 | 13.1615 | 12.7323 | 12.83 | 12.4285 | 12.1144 | 12.6193 | 12.7201 | 12.9974 | 14.1927 | 17.9655 | 18.1908 | 18.063 | 17.4974 | 16.6796 | 14.5651
121 | 0 | 0 | 0 | 0 | 0 | 0 | 0 | 0 | 0 | 0 | 0 | 0 | 0 | 0 | 0 | 0 | 0 | 0 | 0 | 0 | 0 | 0 | 0 | 0
121 | 0 | 0 | 0 | 0 | 0 | 0 | 0 | 0 | 7.6961 | 7.9187 | 7.6604 | 7.7192 | 7.4777 | 7.2887 | 7.5925 | 7.6531 | 7.8199 | 8.5391 | 0 | 0 | 0 | 0 | 0 | 0
122 | -4.0168 | -4.3833 | -4.6733 | -4.5168 | -4.9192 | -4.8287 | -2.1044 | 2.501 | 3.0573 | 2.717 | 2.2248 | 1.6262 | 1.518 | 1.3554 | 2.0189 | 2.2124 | 3.1265 | 4.0903 | 4.3617 | 4.7117 | 4.5375 | 4.7107 | 4.272 | 2.5699
122 | -35.5191 | -38.7593 | -41.3241 | -39.9406 | -43.4987 | -42.698 | -18.6086 | 22.1152 | 27.0347 | 24.025 | 19.6731 | 14.3802 | 13.4233 | 11.9857 | 17.8522 | 19.5637 | 27.6467 | 36.1688 | 38.569 | 41.6632 | 40.1233 | 41.6547 | 37.7755 | 22.7246
122 | 0 | 0 | 0 | 0 | 0 | 0 | 0 | 0 | 1.9205 | 1.7067 | 1.3975 | 1.0215 | 0.95356 | 0.85143 | 1.2682 | 1.3898 | 1.964 | 2.5693 | 0 | 0 | 0 | 0 | 0 | 0
123 | -9.4062 | -9.9431 | -10.0291 | -10.0403 | -10.0261 | -10.0322 | -8.3883 | -5.7116 | -0.22733 | -0.3963 | -0.83362 | -0.99244 | -1.7081 | -2.5508 | -1.1158 | -0.58241 | 0.1361 | 1.8181 | 1.3644 | 2.0324 | 1.995 | -0.65297 | -3.7954 | -6.75
123 | 0 | 0 | 0 | 0 | 0 | 0 | 0 | 0 | -0.1639 | -0.28573 | -0.60105 | -0.71556 | -1.2315 | -1.8391 | -0.80451 | -0.41993 | 0.098128 | 1.3109 | 0 | 0 | 0 | 0 | 0 | 0
124 | -0.46877 | -0.48255 | -0.54338 | -0.5487 | -0.62564 | -0.60442 | -0.19621 | 0.28259 | 0.51598 | 0.45511 | 0.36987 | 0.31534 | 0.31141 | 0.32154 | 0.37059 | 0.45543 | 0.54847 | 0.61952 | 0.62619 | 0.64596 | 0.63045 | 0.6487 | 0.52921 | 0.24927
124 | -45.4681 | -46.8052 | -52.7056 | -53.2212 | -60.6836 | -58.626 | -19.031 | 27.41 | 50.0479 | 44.1433 | 35.8752 | 30.5866 | 30.2049 | 31.1878 | 35.9459 | 44.1743 | 53.1986 | 60.0902 | 60.7375 | 62.6549 | 61.1511 | 62.921 | 51.3312 | 24.1781
124 | 0 | 0 | 0 | 0 | 0 | 0 | 0 | 0 | 0 | 0 | 0 | 0 | 0 | 0 | 0 | 0 | 0 | 0 | 0 | 0 | 0 | 0 | 0 | 0
125 | -18.9101 | -19.4892 | -19.96 | -19.6115 | -20.218 | -20.0274 | -7.5924 | -1.6242 | 2.8576 | 3.2258 | 2.7755 | 2.6956 | 2.315 | 1.9383 | 2.5601 | 2.5636 | 3.2868 | 4.2922 | 4.7633 | 5.4825 | 5.1352 | 5.0448 | 1.9002 | -12.7886
126 | -7.628 | -7.5498 | -7.8028 | -7.8754 | -8.0452 | -8.049 | -6.6405 | -2.617 | -1.3267 | -1.7246 | -2.2377 | -3.1504 | -3.3528 | -3.1271 | -3.1168 | -2.9431 | -2.5587 | -1.1267 | -1.5186 | -0.82193 | -1.5077 | -2.6327 | -4.3136 | -6.2379
126 | -17.8181 | -17.6355 | -18.2265 | -18.3962 | -18.7926 | -18.8016 | -15.5114 | -6.1131 | -3.0989 | -4.0286 | -5.2271 | -7.3591 | -7.8317 | -7.3046 | -7.2805 | -6.8749 | -5.9769 | -2.6318 | -3.5473 | -1.9199 | -3.5219 | -6.1497 | -10.0762 | -14.571
126 | 0 | 0 | 0 | 0 | 0 | 0 | 0 | 0 | -1.4698 | -1.9107 | -2.4791 | -3.4902 | -3.7144 | -3.4644 | -3.4529 | -3.2606 | -2.8347 | -1.2482 | 0 | 0 | 0 | 0 | 0 | 0
127 | 0.062997 | 0.04244 | 0.039345 | 0.021283 | 0.023555 | 0.023135 | 0.053915 | 0.10181 | 0.16615 | 0.19563 | 0.19445 | 0.2072 | 0.19555 | 0.18903 | 0.19272 | 0.19398 | 0.20133 | 0.2229 | 0.3013 | 0.30478 | 0.29897 | 0.29001 | 0.22475 | 0.16228
127 | 6.8234 | 4.5968 | 4.2616 | 2.3052 | 2.5513 | 2.5058 | 5.8397 | 11.027 | 17.9958 | 21.1896 | 21.0617 | 22.4431 | 21.1811 | 20.4741 | 20.8742 | 21.0107 | 21.8072 | 24.1433 | 32.6347 | 33.012 | 32.3821 | 31.4123 | 24.3432 | 17.5771
127 | 0 | 0 | 0 | 0 | 0 | 0 | 0 | 0 | 0 | 0 | 0 | 0 | 0 | 0 | 0 | 0 | 0 | 0 | 0 | 0 | 0 | 0 | 0 | 0
127 | 0.5129 | 0.34553 | 0.32034 | 0.17328 | 0.19178 | 0.18835 | 0.43896 | 0.82887 | 1.3527 | 1.5928 | 1.5832 | 1.687 | 1.5921 | 1.539 | 1.5691 | 1.5793 | 1.6392 | 1.8148 | 2.4531 | 2.4814 | 2.4341 | 2.3612 | 1.8298 | 1.3212
127 | 0 | 0 | 0 | 0 | 0 | 0 | 0 | 0 | 0.66585 | 0.78401 | 0.77928 | 0.83039 | 0.7837 | 0.75754 | 0.77234 | 0.77739 | 0.80686 | 0.8933 | 0 | 0 | 0 | 0 | 0 | 0
128 | 11.0344 | 8.4692 | 13.5407 | 6.951 | 6.7145 | 4.8132 | 12.924 | 19.8939 | 25.6883 | 27.7687 | 27.7369 | 28.2142 | 27.1777 | 26.4203 | 27.6599 | 29.3047 | 30.1522 | 30.3287 | 33.7017 | 35.371 | 34.9679 | 34.7548 | 33.0153 | 31.5971
128 | 4.8623 | 3.7319 | 5.9667 | 3.063 | 2.9588 | 2.1209 | 5.695 | 8.7663 | 11.3196 | 12.2363 | 12.2223 | 12.4326 | 11.9759 | 11.6421 | 12.1884 | 12.9131 | 13.2866 | 13.3644 | 14.8507 | 15.5863 | 15.4087 | 15.3148 | 14.5483 | 13.9233
128 | 0 | 0 | 0 | 0 | 0 | 0 | 0 | 0 | 0 | 0 | 0 | 0 | 0 | 0 | 0 | 0 | 0 | 0 | 0 | 0 | 0 | 0 | 0 | 0
128 | 0 | 0 | 0 | 0 | 0 | 0 | 0 | 0 | 2.7626 | 2.9863 | 2.9829 | 3.0343 | 2.9228 | 2.8413 | 2.9746 | 3.1515 | 3.2427 | 3.2617 | 0 | 0 | 0 | 0 | 0 | 0
129 | 0 | 0 | 0 | 0 | 0 | 0 | 10.3714 | 13.4643 | 11.2899 | 12.1219 | 12.8585 | 13.5467 | 13.2433 | 0 | 0 | 0 | 14.2075 | 13.7949 | 15.8842 | 17.1921 | 17.317 | 16.8607 | 0 | 0
129 | 9.234 | 7.6387 | 6.8356 | 6.2776 | 6.5446 | 6.1917 | 6.1699 | 8.6944 | 6.9195 | 7.5987 | 8.2 | 8.7616 | 8.514 | 12.0123 | 12.3893 | 12.4477 | 9.301 | 8.9643 | 10.6696 | 11.7372 | 11.8391 | 11.4666 | 16.515 | 15.239
129 | 13.0311 | 10.7798 | 9.6464 | 8.859 | 9.2358 | 8.7378 | 8.707 | 12.2697 | 9.7649 | 10.7233 | 11.5719 | 12.3645 | 12.0151 | 16.9518 | 17.4839 | 17.5663 | 13.1257 | 12.6505 | 15.057 | 16.5636 | 16.7074 | 16.1818 | 23.3061 | 21.5054
129 | 0 | 0 | 0 | 0 | 0 | 0 | 0 | 0 | 0 | 0 | 0 | 0 | 0 | 0 | 0 | 0 | 0 | 0 | 0 | 0 | 0 | 0 | 0 | 0
130 | 0.16024 | 0.25151 | 0.30305 | 0.25651 | 0.16008 | 0.19061 | 0.086122 | 0.7189 | 1.0511 | 1.0514 | 1.1698 | 0.76519 | 0.99117 | 1.1656 | 1.2094 | 0.75354 | 1.0387 | 1.151 | 1.121 | 1.1198 | 1.2243 | 0.89245 | 0.97459 | 0.45423
131 | -20.834 | -21.2141 | -21.3837 | -21.356 | -21.5499 | -21.5028 | -20.028 | -17.0557 | -4.4356 | -4.7891 | -5.9017 | -7.007 | -7.707 | -8.9826 | -7.0107 | -6.5667 | -4.4785 | -1.256 | -4.2072 | -2.5753 | -3.0875 | -5.9426 | -11.6011 | -17.536
131 | -30.813 | -31.3752 | -31.626 | -31.5851 | -31.8718 | -31.8022 | -29.621 | -25.225 | -6.5601 | -7.083 | -8.7286 | -10.3632 | -11.3984 | -13.2851 | -10.3687 | -9.712 | -6.6236 | -1.8576 | -6.2223 | -3.8088 | -4.5664 | -8.7891 | -17.1577 | -25.9354
131 | 0 | 0 | 0 | 0 | 0 | 0 | 0 | 0 | -1.6969 | -1.8321 | -2.2578 | -2.6806 | -2.9484 | -3.4364 | -2.682 | -2.5122 | -1.7133 | -0.48049 | 0 | 0 | 0 | 0 | 0 | 0
132 | -0.96726 | -0.66487 | -0.78556 | -0.70541 | -1.2529 | -1.2377 | -0.24721 | 0.64091 | 1.9674 | 1.9144 | 1.3659 | 1.3826 | 1.3799 | 1.3774 | 1.4899 | 1.6465 | 2.0188 | 2.5302 | 3.157 | 3.167 | 3.0982 | 3.2454 | 1.6289 | 1.186
132 | -2.4607 | -1.6914 | -1.9984 | -1.7945 | -3.1873 | -3.1486 | -0.6289 | 1.6304 | 5.0048 | 4.87 | 3.4748 | 3.5172 | 3.5105 | 3.504 | 3.7903 | 4.1885 | 5.1356 | 6.4367 | 8.0311 | 8.0567 | 7.8816 | 8.2561 | 4.1437 | 3.017
132 | 0 | 0 | 0 | 0 | 0 | 0 | 0 | 0 | 0.82539 | 0.80316 | 0.57305 | 0.58005 | 0.57895 | 0.57788 | 0.62509 | 0.69077 | 0.84696 | 1.0615 | 0 | 0 | 0 | 0 | 0 | 0
133 | 18.262 | 16.653 | 16.3156 | 16.2189 | 15.3104 | 15.5322 | 16.6733 | 20.1992 | 19.3914 | 20.2181 | 19.638 | 19.8829 | 19.0217 | 20.3839 | 21.0697 | 21.0607 | 21.7454 | 21.9344 | 23.6218 | 25.4598 | 25.303 | 23.0522 | 26.2654 | 22.7614
133 | 25.5678 | 23.315 | 22.8427 | 22.7072 | 21.4354 | 21.7458 | 23.3435 | 28.2799 | 27.1489 | 28.3064 | 27.4942 | 27.8371 | 26.6314 | 28.5385 | 29.4987 | 29.4861 | 30.4446 | 30.7093 | 33.0718 | 35.645 | 35.4255 | 32.2743 | 36.773 | 31.8672
133 | 0 | 0 | 0 | 0 | 0 | 0 | 0 | 0 | 0 | 0 | 0 | 0 | 0 | 0 | 0 | 0 | 0 | 0 | 0 | 0 | 0 | 0 | 0 | 0
134 | -2.7784 | -7.3356 | -4.101 | -8.3151 | -8.8211 | -7.5186 | -2.9122 | 9.1029 | 33.6982 | 37.229 | 37.4645 | 38.0513 | 36.7527 | 35.9403 | 36.486 | 37.2826 | 37.2523 | 38.8238 | 45.0889 | 45.0928 | 44.9825 | 44.5443 | 32.2898 | 27.225
134 | 0 | 0 | 0 | 0 | 0 | 0 | 0 | 0 | 2.9122 | 3.2174 | 3.2377 | 3.2884 | 3.1762 | 3.106 | 3.1531 | 3.222 | 3.2194 | 3.3552 | 0 | 0 | 0 | 0 | 0 | 0
135 | -0.53277 | -0.34175 | -0.57505 | -0.54935 | -0.36409 | -0.64963 | -0.44567 | -0.37175 | -0.1689 | -0.010357 | 0.079418 | 0.036544 | -0.10588 | -0.1913 | 0.12186 | 0.11383 | -0.095558 | -0.097902 | -0.29235 | 0.050691 | 0.092128 | -0.15342 | 0.0050257 | -0.44984
136 | -1.0001 | -0.86238 | -0.9993 | -0.9995 | -1.0436 | -1.0872 | -0.93804 | -0.60842 | -0.60389 | -0.5284 | -0.5696 | -0.56464 | -0.63583 | -0.69703 | -0.63198 | -0.60576 | -0.53839 | -0.44181 | -0.16234 | -0.14098 | -0.17507 | -0.23586 | -0.42536 | -0.71841
136 | 0 | 0 | 0 | 0 | 0 | 0 | 0 | 0 | -1.393 | -1.2189 | -1.3139 | -1.3025 | -1.4667 | -1.6079 | -1.4578 | -1.3973 | -1.2419 | -1.0191 | 0 | 0 | 0 | 0 | 0 | 0
137 | -0.027366 | -0.57227 | 1.5416 | -0.80088 | -1.031 | -0.96278 | 0.42136 | 4.4065 | 5.4247 | 5.6975 | 5.7221 | 5.5537 | 5.4697 | 5.4407 | 5.2536 | 5.4196 | 5.5545 | 6.1273 | 6.4254 | 6.3417 | 6.2648 | 6.1998 | 5.8221 | 4.0998
137 | -0.09993 | -2.0897 | 5.6293 | -2.9245 | -3.7649 | -3.5156 | 1.5386 | 16.0905 | 19.8087 | 20.8048 | 20.8945 | 20.2798 | 19.9732 | 19.8671 | 19.1839 | 19.7901 | 20.2825 | 22.3742 | 23.4628 | 23.1571 | 22.8764 | 22.6392 | 21.2599 | 14.9707
137 | 0 | 0 | 0 | 0 | 0 | 0 | 0 | 0 | 0 | 0 | 0 | 0 | 0 | 0 | 0 | 0 | 0 | 0 | 0 | 0 | 0 | 0 | 0 | 0
138 | -0.25591 | 0.0013746 | 0.1183 | -0.13964 | 0.10924 | 0.09921 | -0.20368 | 0.1204 | 0.44076 | 0.57117 | 0.5403 | 0.58916 | 0.56268 | 0.47609 | 0.47001 | 0.63885 | 0.58955 | 0.66125 | 0.6541 | 0.33542 | 0.2486 | 0.40056 | 0.2155 | 0.46616
138 | 0 | 0 | 0 | 0 | 0 | 0 | 0 | 0 | 0 | 0 | 0 | 0 | 0 | 0 | 0 | 0 | 0 | 0 | 0 | 0 | 0 | 0 | 0 | 0
138 | 0 | 0 | 0 | 0 | 0 | 0 | 0 | 0 | 1.1125 | 1.4417 | 1.3638 | 1.4871 | 1.4202 | 1.2017 | 1.1863 | 1.6125 | 1.4881 | 1.6691 | 0 | 0 | 0 | 0 | 0 | 0
139 | -1.2584 | -1.5485 | -1.6573 | -1.5862 | -1.6915 | -1.6798 | -1.2161 | -0.85316 | -0.44416 | -0.29866 | -0.4432 | -0.44619 | -0.47766 | -0.59107 | -0.39472 | -0.47301 | -0.35581 | -0.18186 | -0.17471 | -0.046032 | -0.14091 | -0.13121 | -0.56313 | -0.85805
139 | 0 | 0 | 0 | 0 | 0 | 0 | 0 | 0 | -0.58065 | -0.39043 | -0.57939 | -0.58329 | -0.62443 | -0.7727 | -0.51602 | -0.61836 | -0.46514 | -0.23774 | 0 | 0 | 0 | 0 | 0 | 0
140 | 0 | 0 | 0 | 0 | 0 | 0 | 0 | 0 | 0 | 0 | 0 | 0 | 0 | 0 | 0 | 0 | 0 | 0 | 0 | 0 | 0 | 0 | 0 | 0
140 | 0 | 0 | 0 | 0 | 0 | 0 | 0 | 0 | 3.9112 | 2.9062 | 2.2756 | 2.2008 | 1.9813 | 1.5272 | 1.8728 | 2.4468 | 3.5587 | 5.4693 | 0 | 0 | 0 | 0 | 0 | 0
141 | -1.3486 | -1.5875 | -1.6875 | -1.6643 | -1.8549 | -1.817 | -1.0993 | -0.42042 | 0.28318 | 0.34181 | 0.23857 | 0.21661 | 0.19646 | 0.049023 | 0.22415 | 0.26891 | 0.36057 | 0.59568 | 0.64369 | 0.68954 | 0.64847 | 0.43834 | -0.044746 | -0.70616
141 | 0 | 0 | 0 | 0 | 0 | 0 | 0 | 0 | 0.28425 | 0.34311 | 0.23947 | 0.21743 | 0.19721 | 0.04921 | 0.22501 | 0.26993 | 0.36194 | 0.59795 | 0 | 0 | 0 | 0 | 0 | 0
142 | 1.7022 | 1.4854 | 1.4353 | 1.2738 | 1.3199 | 1.3203 | 1.8493 | 2.2883 | 2.6737 | 2.8927 | 2.9341 | 2.9225 | 2.8475 | 2.8102 | 2.9493 | 3.0068 | 3.0404 | 3.1692 | 3.7639 | 3.8843 | 3.7955 | 3.6613 | 3.5178 | 3.1044
142 | 14.3883 | 12.5553 | 12.1316 | 10.7672 | 11.1567 | 11.1597 | 15.6317 | 19.3418 | 22.5993 | 24.4506 | 24.8003 | 24.7026 | 24.0687 | 23.7532 | 24.929 | 25.4155 | 25.6989 | 26.7882 | 31.8149 | 32.8323 | 32.0814 | 30.9471 | 29.7345 | 26.2403
142 | 0 | 0 | 0 | 0 | 0 | 0 | 0 | 0 | 0 | 0 | 0 | 0 | 0 | 0 | 0 | 0 | 0 | 0 | 0 | 0 | 0 | 0 | 0 | 0
142 | 0 | 0 | 0 | 0 | 0 | 0 | 0 | 0 | 1.8818 | 2.0359 | 2.0651 | 2.0569 | 2.0041 | 1.9779 | 2.0758 | 2.1163 | 2.1399 | 2.2306 | 0 | 0 | 0 | 0 | 0 | 0
144 | 0.01011 | -0.018551 | -0.018745 | -0.05441 | -0.049345 | -0.049659 | 0.0048434 | 0.072651 | 0.13621 | 0.17486 | 0.18725 | 0.19985 | 0.19069 | 0.18871 | 0.19427 | 0.19838 | 0.1954 | 0.21572 | 0.28452 | 0.2955 | 0.29319 | 0.27144 | 0.23291 | 0.19761
144 | 0.47035 | -0.86302 | -0.87204 | -2.5312 | -2.2956 | -2.3102 | 0.22532 | 3.3798 | 6.3367 | 8.1348 | 8.711 | 9.2972 | 8.8712 | 8.779 | 9.0376 | 9.229 | 9.0902 | 10.0355 | 13.2364 | 13.7472 | 13.6396 | 12.6279 | 10.8352 | 9.1932
145 | -19.777 | -25.6032 | -28.2045 | -28.7773 | -34.1823 | -31.6864 | 0.042509 | 18.9967 | 15.5978 | 13.2192 | 13.1395 | 11.5103 | 11.1397 | 10.2287 | 12.1109 | 15.0176 | 18.5587 | 27.3205 | 27.9438 | 32.8102 | 31.0765 | 33.0122 | 38.4262 | 28.5346
145 | -3.8269 | -4.9543 | -5.4576 | -5.5685 | -6.6143 | -6.1314 | 0.0082255 | 3.6759 | 3.0182 | 2.5579 | 2.5425 | 2.2273 | 2.1555 | 1.9793 | 2.3435 | 2.9059 | 3.5911 | 5.2866 | 5.4072 | 6.3488 | 6.0134 | 6.3879 | 7.4355 | 5.5215
146 | 0 | 0 | 0 | 0 | 0 | 0 | 0 | 0 | 0.32308 | 0.17596 | 0.11768 | 0.29855 | 0.0012868 | 0.10415 | 0.2505 | 0.29017 | 0.19265 | 0.38473 | 0 | 0 | 0 | 0 | 0 | 0
147 | -0.56889 | -0.54502 | -0.65893 | -0.72567 | -0.62625 | -0.58969 | -0.44801 | -0.27633 | -0.13742 | -0.15043 | -0.18012 | -0.24757 | -0.28632 | -0.25455 | -0.28598 | -0.21766 | -0.15549 | -0.073246 | -0.12779 | -0.1808 | -0.22087 | -0.17838 | -0.26218 | -0.24148
147 | 0 | 0 | 0 | 0 | 0 | 0 | 0 | 0 | -0.33733 | -0.36928 | -0.44214 | -0.60771 | -0.70285 | -0.62486 | -0.70201 | -0.5343 | -0.38168 | -0.1798 | 0 | 0 | 0 | 0 | 0 | 0
149 | 0.23656 | 0.21271 | 0.095463 | 0.21935 | 0.11512 | 0.13998 | 0.22945 | 0.31174 | 0.71001 | 0.73262 | 0.72893 | 0.73946 | 0.72573 | 0.72155 | 0.72468 | 0.72372 | 0.74669 | 0.75789 | 0.35433 | 0.36227 | 0.34825 | 0.23857 | 0.31839 | 0.20731
149 | 0 | 0 | 0 | 0 | 0 | 0 | 0 | 0 | 5.3597 | 5.5304 | 5.5025 | 5.582 | 5.4784 | 5.4468 | 5.4704 | 5.4631 | 5.6366 | 5.7211 | 0 | 0 | 0 | 0 | 0 | 0
150 | 0 | 0 | 0 | 0 | 0 | 0 | 0 | 0 | 0 | 0 | 0 | 0 | 0 | 0 | 0 | 0 | 0 | 0 | 0 | 0 | 0 | 0 | 0 | 0
150 | 0 | 0 | 0 | 0 | 0 | 0 | 0 | 0 | 0 | 0 | 0 | 0 | 0 | 0 | 0 | 0 | 0 | 0.56134 | 0.3018 | 0.35429 | 0.32404 | 0.33946 | 0.32863 | 0
150 | 0 | 0 | 0 | 0 | 0 | 0 | 0 | 0 | 0 | 0 | 0 | 0 | 0 | 0 | 0 | 0 | 0 | 0.56134 | 0.3018 | 0.35429 | 0.32404 | 0.33946 | 0.32863 | 0
150 | 0 | 0 | 0 | 0 | 0 | 0 | 0 | 0 | 0 | 0 | 0 | 0 | 0 | 0 | 0 | 0 | 0 | 0.56134 | 0.3018 | 0.35429 | 0.32404 | 0.33946 | 0 | 0
150 | 0 | 0 | 0 | 0 | 0 | 0 | 0 | 0 | 0 | 0 | 0 | 0 | 0 | 0 | 0 | 0 | 0 | 0 | 0.3018 | 0.35429 | 0.32404 | 0.33946 | 0 | 0
150 | 0 | 0 | 0 | 0 | 0 | 0 | 0 | 0 | 0 | 0 | 0 | 0 | 0 | 0 | 0 | 0 | 0 | 0 | 0 | 0 | 0 | 0 | 0 | 0
150 | 0 | 0 | 0 | 0 | 0 | 0 | 0 | 0 | 0 | 0 | 0 | 0 | 0 | 0 | 0 | 0 | 0 | 0 | 0 | 0 | 0 | 0 | 0 | 0
150 | -1.1668 | -1.3139 | -1.5299 | -1.5424 | -2.5158 | -2.0773 | -0.8086 | 0.028474 | 1.456 | 1.3128 | 1.3718 | 1.2233 | 1.3883 | 1.064 | 0.97472 | 1.1658 | 1.1262 | 1.2037 | -0.14674 | 0.12638 | -0.031035 | 0.04923 | -0.0071371 | -0.6711
150 | -2.7673 | -3.1162 | -3.6285 | -3.6581 | -5.9668 | -4.9268 | -1.9178 | 0.067532 | 3.4532 | 3.1135 | 3.2535 | 2.9012 | 3.2926 | 2.5236 | 2.3117 | 2.7649 | 2.6709 | 2.8548 | -0.34803 | 0.29973 | -0.073605 | 0.11676 | -0.016927 | -1.5916
150 | 0 | 0 | 0 | 0 | 0 | 0 | 0 | 0 | 0 | 0 | 0 | 0 | 0 | 0 | 0 | 0 | 0 | 0 | 0 | 0 | 0 | 0 | 0 | 0
150 | 0 | 0 | 0 | 0 | 0 | 0 | 0 | 0 | 1.0259 | 0.92495 | 0.96656 | 0.86189 | 0.97817 | 0.74972 | 0.68678 | 0.82141 | 0.79348 | 0.84809 | 0 | 0 | 0 | 0 | 0 | 0
151 | 5.073 | 4.6745 | 4.5742 | 4.4797 | 4.4974 | 4.5223 | 4.8614 | 5.2445 | 4.9761 | 5.0618 | 5.1262 | 5.1023 | 5.0329 | 4.8754 | 5.018 | 4.9438 | 4.9984 | 5.1468 | 6.0009 | 6.1246 | 5.9543 | 6.0999 | 6.054 | 5.7389
151 | 0 | 0 | 0 | 0 | 0 | 0 | 0 | 0 | 0 | 0 | 0 | 0 | 0 | 0 | 0 | 0 | 0 | 0 | 0 | 0 | 0 | 0 | 0 | 0
151 | 0 | 0 | 0 | 0 | 0 | 0 | 0 | 0 | 2.5209 | 2.5643 | 2.597 | 2.5849 | 2.5497 | 2.4699 | 2.5422 | 2.5046 | 2.5322 | 2.6074 | 0 | 0 | 0 | 0 | 0 | 0
152 | -0.63963 | -0.87627 | -1.0171 | -1.1191 | -1.1882 | -1.1597 | -1.0229 | -1.0422 | 0.11675 | 0.13247 | 0.16332 | 0.20719 | 0.23297 | 0.24962 | 0.30393 | 0.33652 | 0.47492 | 0.62265 | -0.20282 | -0.060678 | -0.11996 | 0.035138 | 1.3473 | 0.66477
152 | -3.7706 | -5.1656 | -5.996 | -6.597 | -7.0045 | -6.8365 | -6.0302 | -6.1438 | 0.68823 | 0.7809 | 0.96277 | 1.2214 | 1.3734 | 1.4715 | 1.7917 | 1.9838 | 2.7996 | 3.6705 | -1.1956 | -0.35769 | -0.70715 | 0.20714 | 7.9425 | 3.9188
152 | 0 | 0 | 0 | 0 | 0 | 0 | 0 | 0 | 0 | 0 | 0 | 0 | 0 | 0 | 0 | 0 | 0 | 0 | 0 | 0 | 0 | 0 | 0 | 0
152 | -0.74386 | -1.0191 | -1.1829 | -1.3015 | -1.3818 | -1.3487 | -1.1896 | -1.212 | 0.13577 | 0.15405 | 0.18993 | 0.24096 | 0.27094 | 0.29029 | 0.35346 | 0.39136 | 0.55231 | 0.72411 | -0.23587 | -0.070565 | -0.13951 | 0.040864 | 1.5669 | 0.7731
152 | 0 | 0 | 0 | 0 | 0 | 0 | 0 | 0 | 0.062481 | 0.070893 | 0.087405 | 0.11088 | 0.12468 | 0.13359 | 0.16266 | 0.1801 | 0.25416 | 0.33322 | 0 | 0 | 0 | 0 | 0 | 0
153 | -7.7064 | -7.6031 | -7.1483 | -7.6045 | -8.1252 | -7.6261 | -1.5852 | -2.0275 | -1.3154 | -1.0629 | -0.76989 | 0.018148 | 0.19655 | 0.54006 | 0.1677 | -0.1498 | -0.17435 | 1.4743 | 2.7889 | 2.4358 | 1.9102 | 1.7776 | 0.70478 | 0.084092
153 | 0 | 0 | 0 | 0 | 0 | 0 | 0 | 0 | -0.26786 | -0.21643 | -0.15677 | 0.0036954 | 0.040024 | 0.10997 | 0.034148 | -0.030504 | -0.035504 | 0.30022 | 0 | 0 | 0 | 0 | 0 | 0
154 | -0.10874 | -0.080048 | -0.17718 | -0.17852 | -0.20517 | -0.080228 | 0.080153 | 0.11779 | 0.10306 | 0.099232 | 0.13152 | 0.12012 | 0.13297 | 0.1192 | 0.13105 | 0.14269 | 0.098596 | 0.11787 | 0.090475 | 0.14461 | 0.15773 | 0.1525 | 0.22668 | 0.11403
154 | 0 | 0 | 0 | 0 | 0 | 0 | 0 | 0 | 0.24802 | 0.23881 | 0.31653 | 0.28907 | 0.31999 | 0.28687 | 0.31538 | 0.34339 | 0.23728 | 0.28367 | 0 | 0 | 0 | 0 | 0 | 0
155 | 0 | 0 | 0 | 0 | 0 | 0 | 0 | 0 | 0 | 0 | 0 | 0 | 0 | 0 | 0 | 0 | 0 | 0 | 0 | 0 | 0 | 0 | 0 | 0
155 | 0.056692 | 0.0193 | 0.0032172 | -0.0175 | -0.029773 | -0.036369 | -0.012729 | 0.048838 | 0.058992 | 0.065785 | 0.059781 | 0.057543 | 0.059338 | 0.086107 | 0.17018 | 0.21838 | 0.22768 | 0.15216 | 0.16236 | 0.37024 | 0.38913 | 0.47934 | 0.74549 | 0.6754
155 | 5.8593 | 1.9947 | 0.33251 | -1.8087 | -3.0772 | -3.7589 | -1.3155 | 5.0475 | 6.097 | 6.799 | 6.1786 | 5.9472 | 6.1327 | 8.8994 | 17.5885 | 22.5701 | 23.5311 | 15.7259 | 16.7808 | 38.2649 | 40.2175 | 49.5413 | 77.0478 | 69.8041
155 | 0 | 0 | 0 | 0 | 0 | 0 | 0 | 0 | 0 | 0 | 0 | 0 | 0 | 0 | 0 | 0 | 0 | 0 | 0 | 0 | 0 | 0 | 0 | 0
156 | 4.6494 | 0.37461 | 0.079481 | -2.2489 | -3.922 | -3.6698 | 0.63415 | 5.3321 | 2.9149 | 4.6413 | 5.2453 | 5.0754 | 4.5408 | 5.8103 | 7.5056 | 7.3087 | 7.105 | 7.7667 | 12.0111 | 15.8563 | 16.1531 | 15.5548 | 24.9464 | 18.3534
156 | 0 | 0 | 0 | 0 | 0 | 0 | 0 | 0 | 0 | 0 | 0 | 0 | 0 | 0 | 0 | 0 | 0 | 0 | 0 | 0 | 0 | 0 | 0 | 0
157 | -0.19836 | -0.39017 | -0.30824 | -0.4356 | -0.39167 | -0.48128 | -0.17231 | 0.27111 | 1.5883 | 1.8844 | 1.9467 | 1.9576 | 1.8004 | 1.8392 | 1.8918 | 1.8166 | 1.9049 | 1.9952 | 2.5112 | 2.5371 | 2.6218 | 2.5384 | 1.2107 | 0.90707
158 | 0.073678 | 0.0065238 | -0.0050189 | -0.023129 | -0.17789 | -0.15254 | 0.3283 | 0.72509 | 0.6385 | 0.61386 | 0.58793 | 0.58469 | 0.57702 | 0.61898 | 0.62286 | 0.64815 | 0.71689 | 0.85838 | 0.97587 | 1.0323 | 1.0087 | 1.0388 | 1.1543 | 1.0809
158 | 1.7248 | 0.15272 | -0.1175 | -0.54146 | -4.1644 | -3.571 | 7.6856 | 16.9747 | 14.9477 | 14.3709 | 13.7638 | 13.688 | 13.5083 | 14.4905 | 14.5815 | 15.1735 | 16.7827 | 20.095 | 22.8456 | 24.1676 | 23.6139 | 24.3187 | 27.022 | 25.3055
158 | 0 | 0 | 0 | 0 | 0 | 0 | 0 | 0 | 1.7027 | 1.637 | 1.5678 | 1.5592 | 1.5387 | 1.6506 | 1.661 | 1.7284 | 1.9117 | 2.289 | 0 | 0 | 0 | 0 | 0 | 0
159 | 0.2503 | 0.049453 | -0.070748 | 0.15029 | 0.029515 | 0.075964 | 0.79442 | 1.9662 | 1.4603 | 1.4746 | 1.3456 | 1.3705 | 1.3377 | 1.2505 | 1.4153 | 1.4673 | 1.5356 | 1.8434 | 2.2489 | 2.2681 | 2.2715 | 2.0678 | 1.7989 | 1.2053
159 | 5.9678 | 1.1791 | -1.6868 | 3.5833 | 0.70372 | 1.8112 | 18.9411 | 46.8795 | 34.8178 | 35.1576 | 32.0839 | 32.6755 | 31.8935 | 29.8151 | 33.7454 | 34.9836 | 36.6126 | 43.9522 | 53.6207 | 54.0784 | 54.1579 | 49.3021 | 42.8906 | 28.7367
159 | 0 | 0 | 0 | 0 | 0 | 0 | 0 | 0 | 0 | 0 | 0 | 0 | 0 | 0 | 0 | 0 | 0 | 0 | 0 | 0 | 0 | 0 | 0 | 0
159 | 0 | 0 | 0 | 0 | 0 | 0 | 0 | 0 | 1.4876 | 1.5022 | 1.3708 | 1.3961 | 1.3627 | 1.2739 | 1.4418 | 1.4947 | 1.5643 | 1.8779 | 0 | 0 | 0 | 0 | 0 | 0
160 | -1.6532 | -1.8555 | -1.7697 | -1.8982 | -2.2973 | -2.2505 | -1.1696 | -0.11901 | -0.23547 | -0.22973 | -0.30798 | -0.23851 | -0.21719 | -0.10762 | -0.1148 | -0.043208 | 0.24254 | 0.96836 | 1.5306 | 1.9591 | 1.7776 | 2.0202 | 3.2662 | 2.446
160 | -14.9059 | -16.7306 | -15.9565 | -17.1156 | -20.7142 | -20.2918 | -10.5454 | -1.073 | -2.1231 | -2.0714 | -2.7769 | -2.1506 | -1.9583 | -0.97041 | -1.0351 | -0.38959 | 2.1869 | 8.7313 | 13.8005 | 17.6644 | 16.0277 | 18.2152 | 29.4497 | 22.0543
160 | 0 | 0 | 0 | 0 | 0 | 0 | 0 | 0 | 0 | 0 | 0 | 0 | 0 | 0 | 0 | 0 | 0 | 0 | 0 | 0 | 0 | 0 | 0 | 0
161 | 11.2327 | 7.4606 | 5.7532 | 4.1857 | 2.0975 | 1.0937 | 5.8464 | 9.7957 | 4.1637 | 2.5164 | 1.1019 | 0.8125 | 0.37156 | -0.18789 | 2.4164 | 3.5002 | 6.8047 | 4.1111 | 6.0092 | 16.1448 | 14.4959 | 15.3876 | 22.2225 | 20.5628
162 | 6.42 | 6.2233 | 5.9892 | 6.005 | 5.4122 | 5.5288 | 6.4312 | 6.7903 | 8.2212 | 8.2101 | 8.1822 | 8.1303 | 8.1418 | 8.0316 | 8.0145 | 8.1481 | 8.216 | 8.5594 | 7.5896 | 7.7732 | 7.6576 | 7.7502 | 7.7372 | 7.0181
162 | 11.7374 | 11.3778 | 10.9496 | 10.9787 | 9.8949 | 10.108 | 11.7577 | 12.4144 | 15.0303 | 15.01 | 14.959 | 14.8642 | 14.8851 | 14.6836 | 14.6525 | 14.8967 | 15.0208 | 15.6487 | 13.8756 | 14.2114 | 13.9999 | 14.1692 | 14.1455 | 12.8308
162 | 0 | 0 | 0 | 0 | 0 | 0 | 0 | 0 | 0 | 0 | 0 | 0 | 0 | 0 | 0 | 0 | 0 | 0 | 0 | 0 | 0 | 0 | 0 | 0
163 | 6.1257 | 5.7336 | 4.7339 | 2.4068 | 2.6369 | 2.6084 | 6.4177 | 6.9822 | 7.7623 | 7.7833 | 7.3522 | 6.2363 | 5.4945 | 5.4364 | 6.2244 | 6.2526 | 6.1084 | 7.1538 | 8.6559 | 8.5929 | 7.6996 | 7.1562 | 11.604 | 10.8185
163 | 0 | 0 | 0 | 0 | 0 | 0 | 0 | 0 | 0 | 0 | 0 | 0 | 0 | 0 | 0 | 0 | 0 | 0 | 0 | 0 | 0 | 0 | 0 | 0
164 | 0 | 0 | 0 | 0 | 0 | 0 | 0 | 0 | 0 | 0 | 0 | 0 | 0 | 0 | 0 | 0 | 0 | 0 | 0 | 0 | 0 | 0 | 0 | 0
164 | 0 | 0 | 0 | 0 | 0 | 0 | 0 | 0 | -7.2262 | -8.8814 | -10.2894 | -12.4556 | -12.5803 | -19.4053 | -18.4658 | -18.1318 | -13.7475 | -5.5646 | 0 | 0 | 0 | 0 | 0 | 0
165 | -4.4693 | -2.8313 | -3.3663 | -2.7705 | -4.8494 | -3.3245 | -3.7286 | -0.33899 | -1.6204 | -0.35684 | 0.87299 | 1.7201 | 5.5967 | 5.4321 | 5.2922 | 1.281 | 0.90252 | 5.7174 | 6.8795 | 6.6218 | 6.0099 | 5.9625 | 5.1405 | 2.6557
165 | 0 | 0 | 0 | 0 | 0 | 0 | 0 | 0 | 0 | 0 | 0 | 0 | 0 | 0 | 0 | 0 | 0 | 0 | 0 | 0 | 0 | 0 | 0 | 0
166 | -0.37206 | -0.62862 | -0.8819 | -0.85737 | -1.1523 | -1.0479 | 0.026489 | 1.1581 | 0.80527 | 0.82389 | 0.69636 | 0.60983 | 0.59057 | 0.55177 | 0.74428 | 0.85894 | 1.1273 | 1.4977 | 1.7634 | 1.918 | 1.8238 | 1.7353 | 2.3696 | 1.2712
166 | -5.156 | -8.7113 | -12.2213 | -11.8814 | -15.968 | -14.5222 | 0.36709 | 16.0489 | 11.1593 | 11.4174 | 9.65 | 8.4509 | 8.1841 | 7.6464 | 10.3142 | 11.9031 | 15.6217 | 20.7547 | 24.4367 | 26.5794 | 25.274 | 24.0472 | 32.8372 | 17.6159
166 | 0 | 0 | 0 | 0 | 0 | 0 | 0 | 0 | 0.56008 | 0.57304 | 0.48433 | 0.42415 | 0.41076 | 0.38377 | 0.51767 | 0.59742 | 0.78405 | 1.0417 | 0 | 0 | 0 | 0 | 0 | 0
167 | -0.11873 | -0.11626 | -0.11559 | -0.1159 | -0.12824 | -0.092402 | -0.16612 | -0.11704 | -0.10382 | -0.073359 | -0.11935 | -0.10356 | -0.10856 | -0.1076 | -0.058278 | -0.05543 | -0.067748 | -0.076156 | -0.073113 | -0.10483 | -0.10066 | -0.10314 | -0.092476 | -0.10325
167 | -5.8686 | -5.7464 | -5.7134 | -5.7285 | -6.3384 | -4.5672 | -8.2108 | -5.785 | -5.1317 | -3.626 | -5.8992 | -5.1186 | -5.3661 | -5.3187 | -2.8806 | -2.7398 | -3.3486 | -3.7642 | -3.6138 | -5.1814 | -4.9755 | -5.0978 | -4.5709 | -5.1035
167 | 0 | 0 | 0 | 0 | 0 | 0 | 0 | 0 | 0 | 0 | 0 | 0 | 0 | 0 | 0 | 0 | 0 | 0 | 0 | 0 | 0 | 0 | 0 | 0
168 | -0.66915 | -0.54433 | -0.49148 | -0.57769 | -0.96923 | -0.46249 | -0.33816 | -0.30916 | -0.038067 | -0.243 | -0.043399 | -0.2428 | -0.20956 | -0.26741 | -0.26931 | -0.27709 | -0.19522 | -0.082643 | 0.14707 | 0.37422 | -0.2538 | 0.30803 | -0.53823 | -0.13602
168 | 0 | 0 | 0 | 0 | 0 | 0 | 0 | 0 | -0.077048 | -0.49183 | -0.08784 | -0.49143 | -0.42416 | -0.54124 | -0.54509 | -0.56082 | -0.39512 | -0.16727 | 0 | 0 | 0 | 0 | 0 | 0
169 | 7.3233 | 7.3595 | 3.4924 | 2.6625 | -0.68091 | 0.63035 | 18.6381 | 45.0072 | 23.3823 | 24.4499 | 22.2362 | 21.8461 | 22.4941 | 20.7696 | 22.2537 | 21.1101 | 22.4334 | 25.5381 | 47.4973 | 47.1703 | 47.0467 | 42.5672 | 30.7681 | 20.2863
169 | 0 | 0 | 0 | 0 | 0 | 0 | 0 | 0 | 1.5992 | 1.6722 | 1.5208 | 1.4942 | 1.5385 | 1.4205 | 1.522 | 1.4438 | 1.5343 | 1.7467 | 0 | 0 | 0 | 0 | 0 | 0
170 | 29.5368 | 27.855 | 26.7982 | 25.8236 | 25.177 | 25.1845 | 25.839 | 27.6339 | 25.1552 | 25.367 | 25.1174 | 25.081 | 24.7375 | 25.1182 | 26.902 | 27.5199 | 27.9118 | 26.0715 | 27.3786 | 31.1672 | 31.208 | 31.943 | 36.2725 | 35.598
170 | 0 | 0 | 0 | 0 | 0 | 0 | 0 | 0 | 0 | 0 | 0 | 0 | 0 | 0 | 0 | 0 | 0 | 0 | 0 | 0 | 0 | 0 | 0 | 0
171 | 0 | 0 | 0 | 0 | 0 | 0 | 0 | 0 | 0 | 0 | 0 | 0 | 0 | 0 | 0 | 0 | 0 | 0 | 0 | 0 | 0 | 0 | 0 | 0
171 | 0 | 0 | 0 | 0 | 0 | 0 | 0 | 0 | -0.51047 | -0.2479 | -0.53201 | -1.7912 | -1.0451 | -1.3479 | -0.99285 | 0.1321 | -0.53882 | 0.17351 | 0 | 0 | 0 | 0 | 0 | 0
172 | -6.08 | -5.5103 | -5.7709 | -4.7657 | -4.2503 | -5.0449 | -4.4162 | -5.6427 | -3.6734 | -2.3969 | -0.75098 | 0.57912 | 0.30362 | 0.82226 | -0.42264 | -0.19888 | -0.82062 | -0.80771 | 2.1183 | 3.6261 | 3.3013 | 3.0793 | -2.003 | -2.6562
172 | 0 | 0 | 0 | 0 | 0 | 0 | 0 | 0 | 0 | 0 | 0 | 0 | 0 | 0 | 0 | 0 | 0 | 0 | 0 | 0 | 0 | 0 | 0 | 0
173 | 0 | 0 | 0 | 0 | 0 | 0 | 0.59098 | 0.55754 | 0.60436 | 0.81885 | 0.76303 | 0.94218 | 1.0717 | 0.83711 | 0 | 0 | 0.40446 | 0.97747 | 0.51239 | 0.71203 | 0.52198 | 0.74018 | 1.5311 | 1.8993
173 | 0 | 0 | 0 | 0 | 0 | 0 | 0.59098 | 0.55754 | 0.60436 | 0.81885 | 0.76303 | 0.94218 | 1.0717 | 0 | 0 | 0 | 0 | 0.97747 | 0.51239 | 0.71203 | 0.52198 | 0.74018 | 0 | 0
173 | 0 | 0 | 0 | 0 | 0 | 0 | 0 | 0.55754 | 0.60436 | 0.81885 | 0.76303 | 0 | 0 | 0 | 0 | 0 | 0 | 0.97747 | 0.51239 | 0.71203 | 0 | 0 | 0 | 0
173 | 0 | 0 | 0 | 0 | 0 | 0 | 1.0638 | 1.0036 | 1.0879 | 1.4739 | 1.3735 | 0 | 0 | 0 | 0 | 0 | 0 | 1.7595 | 0.9223 | 1.2817 | 0.93957 | 1.3323 | 0 | 0
174 | 0 | 0 | 0 | 0 | 0 | 0 | 0.67536 | 0.85689 | 0.56244 | 1.0952 | 0.74835 | 0.41801 | -0.041728 | 0.66294 | 0.9107 | 0.0055573 | 1.0825 | -0.0062712 | 0.92802 | 1.2922 | 0.48533 | 0.34889 | 1.1627 | 0.7262
174 | 0 | 0 | 0 | 0 | 0 | 0 | 0 | 0 | 0 | 0 | 0 | 0 | 0 | 0 | 0 | 0 | 0 | 0 | 0 | 0 | 0 | 0 | 0 | 0
175 | 0 | 0 | 0 | 0 | 0 | 0 | 0 | 0 | 0 | 0 | 0 | 0 | 0 | 0 | 0 | 0 | 0 | 0 | 0 | 0 | 0 | 0 | 0 | 0
175 | 0 | 0 | 0 | 0 | 0 | 0 | 0 | 0 | 0 | 0 | 0 | 0 | 0 | 0 | 0 | 0 | 0 | 0 | 0 | 0 | 0 | 0 | 0 | 0
176 | 0 | 0 | 0 | 0 | 0 | 0 | -0.13502 | 0.19231 | -0.17502 | -0.48032 | -0.38574 | -0.43681 | -0.32329 | -0.44175 | -0.36828 | -0.33366 | -0.26254 | -0.50382 | -0.35276 | 0.21195 | 0.12542 | 0.08297 | 0.6187 | 0
176 | 0 | 0 | 0 | 0 | 0 | 0 | 0 | 0 | 0 | 0 | 0 | 0 | 0 | 0 | 0 | 0 | 0 | 0 | 0 | 0 | 0 | 0 | 0 | 0
177 | 0.0078172 | 0.3594 | 0.35328 | 0 | 0 | 0 | -0.6628 | -0.72065 | -0.67953 | 0 | 0 | 0 | 0 | 0 | 0 | 0 | 0 | -0.58767 | -0.57844 | -0.37382 | -0.24852 | -0.01384 | 0 | 0
177 | 0 | 0.3594 | 0.35328 | 0 | 0 | 0 | 0 | 0 | 0 | 0 | 0 | 0 | 0 | 0 | 0 | 0 | 0 | 0 | 0 | 0 | 0 | 0 | 0 | 0
178 | 0 | 0 | 0 | 0 | 0 | 0 | 0.063768 | 0.38597 | 0.49303 | 0.42101 | 0.36102 | 0.21588 | 0.1536 | 0.0077825 | -0.11466 | -0.13467 | 0.44667 | 0.58276 | 0.72145 | 0.49879 | 0.53784 | 0.54128 | 0.39484 | -0.14168
178 | 0 | 0 | 0 | 0 | 0 | 0 | 0.063768 | 0.38597 | 0.49303 | 0.42101 | 0.36102 | 0.21588 | 0.1536 | 0 | 0 | 0 | 0.44667 | 0.58276 | 0.72145 | 0.49879 | 0.53784 | 0.54128 | 0.39484 | 0
179 | 0 | 0 | 0 | 0 | 0 | 0 | 1.5826 | 1.6051 | 1.7944 | 2.2438 | 1.5635 | 1.3035 | 1.4008 | 0.97326 | 1.2977 | 1.4816 | 1.3807 | 1.487 | 2.3591 | 2.2397 | 2.024 | 1.4687 | 0 | 0
179 | 0 | 0 | 0 | 0 | 0 | 0 | 0 | 0 | 0 | 0 | 0 | 0 | 0 | 0 | 0 | 0 | 0 | 0 | 0 | 0 | 0 | 0 | 0 | 0
181 | 0 | 0 | 0 | 0 | 0 | 0 | 0 | -0.53599 | 0.25017 | -0.0039007 | 0.15804 | 0.022784 | 0.35533 | 0.021102 | -0.063574 | 0.035064 | -0.0021837 | 0.48143 | -0.67048 | -0.64852 | -0.71623 | -0.57304 | -0.24542 | -0.73519
181 | -2.6329 | 0 | 0 | 0 | 0 | -3.394 | -2.0571 | -0.53599 | 0.25017 | -0.0039007 | 0.15804 | 0.022784 | 0.35533 | 0.021102 | -0.063574 | 0.035064 | -0.0021837 | 0.48143 | -0.67048 | -0.64852 | -0.71623 | -0.57304 | -0.24542 | -0.73519
181 | 0 | 0 | 0 | 0 | 0 | 0 | 0 | -0.53599 | 0.25017 | -0.0039007 | 0.15804 | 0.022784 | 0.35533 | 0.021102 | -0.063574 | 0.035064 | -0.0021837 | 0.48143 | -0.67048 | -0.64852 | -0.71623 | -0.57304 | -0.24542 | -0.73519
182 | 0 | 0 | 0 | 0 | 0 | 0 | 1.2248 | 1.5122 | 2.1511 | 1.57 | 1.4277 | 1.1872 | 1.1399 | 1.3831 | 1.2637 | 1.7275 | 1.6719 | 1.2284 | 2.5868 | 2.4716 | 0 | 0 | 0 | 0
182 | 0 | 0 | 0 | 0 | 0 | 0 | 1.2248 | 1.5122 | 2.1511 | 1.57 | 1.4277 | 1.1872 | 1.1399 | 1.3831 | 1.2637 | 1.7275 | 1.6719 | 1.2284 | 2.5868 | 2.4716 | 2.9963 | 2.0182 | 0 | 0
187 | 0 | 0 | 0 | 0 | 0 | 0 | 0 | 0 | 3.14 | 4.0413 | 3.1111 | 0 | 0 | 0 | 0 | 0 | 0 | 5.9748 | 6.6003 | 0 | 0 | 0 | 0 | 0
188 | 0 | 0 | 0 | 0 | 0 | 0 | 0 | 0 | 0 | 0 | 0 | 0 | 0 | 0 | 0 | 0 | 0 | 0.13989 | 0.75516 | 0 | 0 | 0 | 0 | 0
189 | 0 | 0 | 0 | 0 | 0 | 0 | 0 | 0 | 0 | 0 | 0 | 0 | 0 | 0 | 0 | 0 | 0 | 0 | 0 | 0 | 0 | 0 | 0 | 0
191 | 0 | 0 | 0 | 0 | 0 | 0 | -0.50721 | -0.19879 | -0.55293 | -0.5706 | -0.71725 | -0.92949 | -0.88704 | -1.308 | -1.3345 | -1.3558 | -1.1929 | -3.0836 | -2.8172 | -2.9819 | -2.8972 | -2.8043 | -2.265 | -1.5401
191 | 0 | 0 | 0 | 0 | 0 | 0 | -0.50721 | -0.19879 | -0.55293 | -0.5706 | -0.71725 | -0.92949 | -0.88704 | -1.308 | -1.3345 | -1.3558 | -1.1929 | -3.0836 | -2.8172 | -2.9819 | -2.8972 | -2.8043 | -2.265 | -1.5401
191 | 0 | 0 | 0 | 0 | 0 | 0 | -0.50721 | -0.19879 | -0.55293 | -0.5706 | -0.71725 | -0.92949 | -0.88704 | -1.308 | -1.3345 | -1.3558 | -1.1929 | -3.0836 | -2.8172 | -2.9819 | -2.8972 | -2.8043 | -2.265 | -1.5401
191 | 0 | 0 | 0 | 0 | 0 | 0 | 0 | 0 | 0 | 0 | 0 | 0 | 0 | 0 | 0 | 0 | 0 | -9.7134 | -8.8742 | -9.393 | -9.1263 | -8.8336 | -7.1349 | -4.8514
192 | 0 | 0 | 0 | 0 | 0 | 0 | 0.080095 | 3.2689 | 1.0323 | 1.6854 | 0.90275 | 3.1594 | 2.6855 | 2.3063 | 1.9591 | 0.65171 | -0.047221 | 6.7207 | 5.1699 | 5.7358 | 4.8315 | 4.8466 | 4.3239 | 3.6961
192 | 0 | 0 | 0 | 0 | 0 | 0 | 0 | 0 | 0 | 0 | 0 | 0 | 2.6855 | 2.3063 | 1.9591 | 0.65171 | -0.047221 | 6.7207 | 5.1699 | 5.7358 | 4.8315 | 4.8466 | 4.3239 | 3.6961
192 | 0 | 0 | 0 | 0 | 0 | 0 | 0 | 0 | 0 | 0 | 0 | 0 | 0 | 0 | 0 | 0 | 0 | 6.7207 | 5.1699 | 5.7358 | 4.8315 | 4.8466 | 4.3239 | 0
194 | 0 | 0 | 0 | 0 | 0 | 0 | -6.0106 | -3.1089 | -2.4868 | -1.5226 | -1.0321 | -0.16156 | 0.69533 | 1.4316 | 1.81 | 0.86745 | 1.4554 | 3.8183 | 4.918 | 7.4596 | 6.9209 | 7.2717 | 11.1355 | 7.9033
194 | 0 | 0 | 0 | 0 | 0 | 0 | 0 | -3.1089 | -2.4868 | -1.5226 | -1.0321 | -0.16156 | 0.69533 | 1.4316 | 1.81 | 0.86745 | 1.4554 | 3.8183 | 4.918 | 7.4596 | 6.9209 | 7.2717 | 11.1355 | 7.9033
194 | 0 | 0 | 0 | 0 | 0 | 0 | 0 | 0 | 0 | 0 | 0 | 0 | 0 | 0 | 0 | 0 | 0 | 0 | 0 | 0 | 0 | 0 | 0 | 0
195 | 0 | 0 | 0 | 0 | 0 | 0 | 0 | 0 | 0 | 0 | 0 | 0 | 0 | 0 | 0 | 0 | 0 | 1.4815 | 2.0018 | 3.4267 | 3.7933 | 3.81 | 10.7699 | 0
195 | 0 | 0 | 0 | 0 | 0 | 0 | -0.66265 | 1.3824 | 0.54463 | -0.39221 | -1.0011 | -1.0911 | -1.1037 | 0 | 0 | 0 | 1.5755 | 1.4815 | 2.0018 | 3.4267 | 3.7933 | 3.81 | 0 | 0
195 | 0 | 0 | 0 | 0 | 0 | 0 | 0 | 0 | 0 | 0 | 0 | 0 | 0 | 0 | 0 | 0 | 0 | 1.4815 | 2.0018 | 3.4267 | 0 | 0 | 0 | 0
196 | 1.0357 | 0 | 0 | 0 | 0 | 0 | -3.0372 | -1.139 | -0.46894 | -0.10034 | -0.93605 | -1.6362 | -1.6987 | -0.26711 | 1.8217 | 4.2478 | 4.2166 | 1.0653 | 1.2727 | 5.2577 | 6.02 | 8.6456 | 16.1145 | 15.4949
196 | 0 | 0 | 0 | 0 | 0 | 0 | 0 | 0 | 0 | 0 | 0 | 0 | 0 | 0 | 0 | 0 | 0 | 1.0653 | 1.2727 | 5.2577 | 6.02 | 8.6456 | 16.1145 | 15.4949
196 | 0 | 0 | 0 | 0 | 0 | 0 | 0 | -1.139 | -0.46894 | -0.10034 | -0.93605 | -1.6362 | -1.6987 | -0.26711 | 1.8217 | 4.2478 | 4.2166 | 1.0653 | 1.2727 | 5.2577 | 6.02 | 8.6456 | 16.1145 | 15.4949
198 | 0 | 0 | 0.86634 | 0.021414 | -0.7731 | 0 | -2.1556 | -0.93477 | -1.3117 | -1.2713 | -1.1976 | -1.8859 | -3.0324 | -3.2586 | 0 | 0 | -1.0215 | -1.2675 | -1.7737 | -5.4557 | -5.0712 | -4.8855 | -1.6967 | 7.3339
198 | 0 | 0 | 0.86634 | 0.021414 | -0.7731 | 0 | -2.1556 | -0.93477 | -1.3117 | -1.2713 | -1.1976 | -1.8859 | 0 | 0 | 0 | 0 | 0 | -1.2675 | -1.7737 | -5.4557 | -5.0712 | -4.8855 | -1.6967 | 0
200 | 0 | 0 | 0 | 0 | 0 | 0 | 7.0944 | 1.6323 | 7.7087 | 0.17643 | -0.22502 | -6.097 | 1.4739 | 1.6923 | 0.17866 | -0.77655 | 6.3194 | -2.2013 | -4.2637 | -4.1134 | -3.9656 | 4.0216 | -3.8867 | 3.04
201 | 0 | 0 | 0 | 0 | 0 | 0 | 7.0944 | 1.6323 | 7.7087 | 0.17643 | 0.11744 | -5.7545 | 1.8163 | 2.0348 | 0.17866 | -0.77655 | 6.4907 | -2.2013 | -4.2637 | -4.1134 | -3.2806 | 3.3366 | -4.2292 | 3.5538
202 | 0 | 0 | 0 | 0 | 0 | 0 | 7.0944 | 1.6323 | 7.7087 | 0.17643 | -0.053794 | -5.9258 | 1.4739 | 1.8636 | 0.17866 | -0.77655 | 6.3194 | -2.2013 | -4.2637 | -3.771 | -3.7943 | 2.8229 | -4.4005 | 3.3825
203 | 0 | 0 | 0 | 0 | 0 | 0 | -32.0614 | -12.3377 | -35.7873 | -13.4286 | -11.5247 | 6.5808 | -17.4506 | -17.6053 | -16.0887 | -12.2373 | -35.4403 | 8.8711 | 6.1683 | 3.6883 | 3.9478 | -17.1468 | 4.7788 | -16.197
206 | 0 | 0 | 0 | 0 | 0 | 0 | -0.61511 | 1.51 | 3.7128 | 4.4149 | -18.2128 | 5.2508 | 4.1995 | 3.6097 | 4.2684 | 3.4121 | 3.5159 | 4.4005 | 6.9062 | 7.6128 | 6.7707 | 7.4493 | 5.7311 | 4.9708
207 | 0 | 0 | 0 | 0 | 0 | 0 | -0.18423 | 1.0877 | 2.9234 | 3.5084 | 26.25 | 4.0386 | 4.328 | 4.5027 | 4.8852 | 4.1715 | 4.4244 | 4.3293 | 5.9177 | 6.34 | 5.6382 | 6.2037 | 4.7718 | 0
218 | 0 | 0 | 0 | 0 | 0 | 0 | -2.4378 | 0.41267 | 0.45644 | 2.1086 | 2.3481 | 2.401 | 2.1281 | 2.5509 | 3.206 | 3.7888 | 2.7981 | 3.3548 | 5.1028 | 6.7927 | 7.2301 | 7.2673 | 9.0187 | 6.5546
218 | 0 | 0 | 0 | 0 | 0 | 0 | 0 | 0.41267 | 0.45644 | 2.1086 | 2.3481 | 2.401 | 2.1281 | 2.5509 | 3.206 | 3.7888 | 2.7981 | 3.3548 | 5.1028 | 6.7927 | 7.2301 | 7.2673 | 9.0187 | 6.5546
218 | 0 | 0 | 0 | 0 | 0 | 0 | 0 | 0 | 0 | 0 | 0 | 2.401 | 2.1281 | 2.5509 | 3.206 | 3.7888 | 2.7981 | 3.3548 | 5.1028 | 6.7927 | 7.2301 | 7.2673 | 9.0187 | 6.5546
222 | 0 | 0 | 0 | 0 | 0 | 0 | -66.3346 | -40.966 | 8.7951 | 9.5289 | 1.7036 | -2.5804 | -5.3557 | -6.4997 | -1.7533 | -0.53581 | 10.4371 | 22.9701 | 30.6995 | 37.2322 | 34.8349 | 30.9368 | -21.6317 | 0
225 | 0 | 0 | 0 | 0 | 0 | 0 | -20.6215 | -17.0101 | -20.3673 | -20.4983 | -21.7587 | -23.0895 | -22.683 | -23.393 | -26.8153 | -26.6744 | -26.5848 | -24.1797 | -30.5554 | -32.7192 | -32.0478 | -31.4159 | -32.8622 | -29.4843
227 | 0 | 0 | 0 | 0 | 0 | 0 | 0 | 0 | 0 | 0 | 0 | 0 | 0 | 0 | 0 | 0 | 0 | 0 | 0 | 0 | 0 | 0 | 0 | 0
227 | 0 | 0 | 0 | 0 | 0 | 0 | 0 | -19.1118 | -14.5236 | -36 | -36 | -18.7844 | -19.0561 | 0 | 0 | 0 | 0 | -13.9489 | -27.9108 | -27.7864 | -28.0273 | -23.6331 | 0 | 0
228 | 0 | 0 | 0 | -33.6467 | 0 | 0 | -34.067 | -29.8915 | -22.7223 | -5.1291 | -8.0016 | -29.6277 | -29.9274 | 0 | 0 | 0 | -26.6016 | -17.7752 | -27.9356 | -27.9628 | -27.964 | -36.8322 | 0 | 0
228 | 0 | -33.9277 | -34.278 | -33.6467 | 0 | 0 | 0 | 0 | 0 | 0 | 0 | 0 | 0 | 0 | 0 | 0 | 0 | -17.7752 | -27.9356 | -27.9628 | -27.964 | 0 | 0 | 0
229 | 0 | 0 | 0 | 0 | 0 | 0 | 0 | 0 | 0 | 0 | 0 | 0 | 0 | 0 | 0 | 0 | 0 | 0 | 0 | 0 | 0 | 0 | 0 | 0
229 | -3.8829 | -8.578 | 3.8592 | -6.492 | -9.9556 | -19.3489 | 0 | 0 | 0 | 0 | 0 | 0 | 0 | 0 | 0 | 0 | 0 | 0 | 0 | 0 | 0 | 0 | 0 | 0
230 | 0 | 0 | 0 | 0 | 0 | 0 | -3.6298 | -2.6654 | 9.6797 | 14.0878 | 13.7091 | 14.9412 | 13.0887 | 0 | 0 | 0 | 18.3699 | 16.6047 | 24.7128 | 31.5426 | 32.2768 | 30.6185 | 0 | 0
231 | 0 | 0 | -14.9577 | -15.7928 | 0 | 0 | -15.0203 | -8.691 | -7.3975 | -6.2091 | -4.7507 | -6.2534 | -4.4445 | -5.3249 | 0 | 0 | 0 | -7.8813 | -6.6411 | -10.1091 | -10.1874 | -12.0077 | -4.8795 | -5.0098
231 | 0 | 0 | 0 | 0 | 0 | 0 | 0 | -8.691 | -7.3975 | -6.2091 | -4.7507 | 0 | 0 | 0 | 0 | 0 | 0 | -7.8813 | -6.6411 | 0 | 0 | 0 | 0 | 0
232 | 0 | 0 | 0 | 0 | 0 | 0 | 0 | 0 | 0 | 0 | 0 | 0 | 0 | 0 | 0 | 0 | 0 | 1.7313 | 4.5089 | 0 | 0 | 0 | 0 | 0
233 | 0 | 0 | 0 | 0 | 0 | 0 | -31.6471 | -29.081 | -15.7768 | -8.738 | -10.1659 | -12.1988 | -14.2026 | 0 | 0 | 0 | 21.3255 | 1.9627 | 5.0892 | 30.2074 | 33.6448 | 43.2798 | 84.6921 | 0
239 | -85.1434 | -84.6085 | -86.1068 | -83.9636 | -85.7888 | -84.7669 | -83.0453 | -80.5716 | -66.395 | -74.8325 | -81.8932 | -88.2 | -88.2 | -88.2 | -85.0087 | -83.563 | -68.3796 | -55.0988 | -64.356 | -53.2212 | -58.4913 | -55.3907 | -72.3426 | -81.0885
240 | 0 | 0 | 0 | 0 | 0 | 0 | 0 | 0 | -24.9647 | -29.1476 | -34.479 | -40.3107 | -43.5046 | -47.4196 | -40.8598 | -36.5201 | -31.1139 | -4.4284 | -11.4109 | -7.4379 | -6.8388 | 0 | 0 | 0
241 | 0 | 0 | 0 | 0 | 0 | 0 | -28.8351 | -10.7369 | -15.6759 | -16.0839 | -15.2647 | -18.8612 | -19.3499 | -18.3469 | -15.8217 | -15.1868 | -12.0883 | -10.2727 | 1.3758 | 1.7179 | 2.0236 | 3.7444 | 16.2808 | 11.4629
242 | -62.903 | -66.7681 | -68.0909 | -67.0061 | -70.8955 | -70.5834 | -30.7579 | -6.6722 | -12.4631 | -12.7232 | -16.9117 | -21.1182 | -21.6906 | -20.5126 | -17.5594 | -16.8194 | -8.2562 | -0.74622 | 7.748 | 13.0949 | 8.2897 | 10.3071 | 23.3175 | 15.6688
243 | -84.9932 | -86.8751 | -86.111 | -85.4955 | -86.8221 | -87.5459 | -82.2252 | -56.263 | -47.1445 | -45.6847 | -46.7416 | -48.4047 | -49.8967 | -51.5418 | -45.8672 | -45.5938 | -39.7851 | -44.8656 | -55.2279 | -47.7713 | -49.563 | -44.8118 | -76.9465 | -81.5178
244 | 0 | 0 | 0 | 0 | 0 | 0 | 0 | -42.2109 | -35.3721 | -34.2766 | -35.0692 | -36.3161 | -37.4354 | -38.6692 | -34.4133 | -34.2083 | -29.8525 | -33.6623 | -41.4339 | -35.8422 | -37.1853 | -33.6225 | 0 | 0
250 | -10.624 | -10.592 | -11.0926 | -10.7047 | -11.1445 | -10.503 | -10.2005 | -5.9732 | -4.6674 | -5.2106 | -5.7052 | -6.5447 | -7.1437 | -5.8701 | -6.3529 | -6.1774 | -5.3822 | -3.8151 | -5.0533 | -4.4719 | -4.7064 | -5.105 | -7.1587 | -9.3438
251 | 0.021854 | -0.39894 | -0.3115 | -0.64562 | -0.59363 | -0.59226 | -0.69255 | -0.59005 | -0.13932 | 0.087379 | 0.21667 | 0.24294 | 0.17169 | 0.15458 | 0.41948 | 0.4804 | 0.57234 | 0.65214 | 1.6109 | 2.068 | 1.7498 | 1.6235 | 1.8445 | 1.4377
252 | -1.6374 | -1.8987 | -1.8859 | -1.8134 | -2.4089 | -2.0394 | -1.5371 | -2.1157 | -1.4831 | -2.0692 | -1.9876 | -2.345 | -2.3782 | -2.4677 | -2.6232 | -2.3322 | -2.2919 | -2.0395 | -3.8959 | -3.6475 | -3.7384 | -3.6266 | -3.2353 | -3.8388
253 | 2.3917 | 2.1996 | 2.1913 | 2.3497 | 2.1238 | 2.2248 | 2.6544 | 2.2586 | 2.7807 | 2.6731 | 2.6137 | 2.4538 | 2.4912 | 2.3759 | 2.3143 | 2.5291 | 2.5728 | 2.7452 | 1.6009 | 1.7274 | 1.7288 | 1.7794 | 2.4511 | 2.0242
254 | 3.1662 | 2.3173 | 1.7221 | 1.6968 | 1.5896 | 1.4882 | 0.20352 | -1.2843 | -1.0447 | -1.1211 | -1.2469 | -1.5783 | -1.8743 | -1.6627 | -1.3217 | -1.3782 | -1.8307 | -1.9976 | -0.7952 | -0.84374 | -1.2887 | -0.92422 | 0.97626 | 1.1145
255 | -28.2099 | -27.2432 | -30.2801 | -29.7809 | -33.7266 | -32.512 | -19.4113 | -2.7952 | -3.7411 | -4.8433 | -6.7133 | -8.0553 | -9.3625 | -8.062 | -8.7418 | -7.8482 | -6.6611 | -3.6908 | -4.2383 | -2.0684 | -3.8187 | -6.2666 | -6.5971 | -16.7074
262 | 2.1301 | 1.7787 | 1.8724 | 1.4603 | 1.225 | 2.5013 | 1.1838 | 1.3478 | 0.32132 | 0.85586 | 0.95954 | 0.86907 | 0.056428 | 0.18069 | 1.2819 | 0.53543 | 1.1131 | -0.051948 | 0.85065 | 1.5162 | 1.1153 | 2.4622 | 3.9936 | 3.0372
263 | -4.4392 | -5.0013 | -4.9299 | -4.5806 | -5.0475 | -4.7844 | -5.1529 | -6.4273 | -3.6459 | -3.9724 | -3.6286 | -4.3915 | -4.0795 | -4.365 | -3.2932 | -4.1413 | -3.385 | -2.5788 | -5.527 | -5.7312 | -6.0008 | -5.354 | -3.5845 | -4.2331
264 | -7.3165 | -8.1501 | -7.5794 | -8.6907 | -8.2264 | -8.0707 | -7.6345 | -5.5074 | -2.5896 | -1.765 | -1.4824 | -1.2441 | -1.8249 | -2.0138 | -3.0489 | -1.9626 | -2.3528 | -0.96735 | 3.737 | 2.2357 | 1.8385 | 1.6579 | -2.2016 | -3.5009
265 | 15.6162 | 14.4112 | 13.1144 | 13.2007 | 12.973 | 11.3415 | 11.638 | 10.8304 | 10.5049 | 9.3336 | 8.8851 | 8.9276 | 9.7931 | 10.0171 | 10.4297 | 12.2698 | 11.5095 | 10.7828 | 10.2806 | 14.0337 | 15.0331 | 14.7042 | 20.9659 | 21.1184
266 | -19.7695 | -19.9133 | -20.5284 | -22.1233 | -21.2118 | -21.1259 | -21.1509 | -23.6823 | -15.4695 | -15.7726 | -15.4031 | -14.2528 | -13.8997 | -14.1676 | -16.9058 | -13.9497 | -13.2073 | -12.4041 | -20.8296 | -21.9521 | -22.144 | -22.1148 | -11.9297 | -14.7625
267 | -6.0198 | -6.6602 | -7.0471 | -8.5789 | -7.96 | -8.3863 | -9.6956 | -13.1289 | -8.2949 | -8.1741 | -5.9708 | -3.5332 | -2.86 | -1.7679 | -3.4325 | -5.0976 | -4.8618 | -3.5816 | 3.125 | 6.0399 | 4.9897 | 4.4213 | 0.42224 | -3.6889
268 | -28.4173 | -31.579 | -25.8668 | -27.9289 | -34.4003 | -33.2602 | -22.7143 | -12.4608 | -6.4074 | -6.3152 | -4.0023 | 1.8187 | 2.31 | 3.7891 | -1.6104 | -0.93346 | -0.48734 | 0.37349 | 10.5222 | 15.3863 | 14.4387 | 14.2538 | 23.8235 | 17.1589
273 | 0 | 0 | 0 | 0 | 0 | 0 | 0 | 1.4721 | 2.4647 | 3.1847 | 3.1881 | 3.4986 | 3.258 | 3.2016 | 3.2929 | 3.4137 | 3.2921 | 2.8208 | 3.5447 | 3.3265 | 3.4588 | 3.5575 | 2.4032 | 2.6092
273 | 0 | 0 | 0 | 0 | 0 | 0 | 0 | 0 | 0 | 0 | 0 | 0 | 0 | 0 | 0 | 0 | 0 | 2.8208 | 3.5447 | 3.3265 | 3.4588 | 3.5575 | 2.4032 | 0
273 | 0 | 0 | 0 | 0 | 0 | 0 | 0 | 1.4721 | 2.4647 | 3.1847 | 3.1881 | 3.4986 | 3.258 | 3.2016 | 3.2929 | 3.4137 | 3.2921 | 2.8208 | 3.5447 | 3.3265 | 3.4588 | 3.5575 | 2.4032 | 2.6092
293 | -16.2866 | -17.414 | -17.0326 | -16.9206 | -16.7274 | -16.1415 | -18.5601 | -17.216 | -17.7647 | -18.6877 | -18.7902 | -17.9253 | -18.0123 | -14.5877 | -14.1027 | -14.6302 | -14.0581 | -15.8766 | -15.9984 | -13.9679 | -13.89 | -18.9789 | -16.216 | -16.9218
293 | 0 | 0 | 0 | 0 | 0 | 0 | 0 | 0 | 0 | 0 | 0 | 0 | 0 | 0 | 0 | 0 | 0 | 0 | 0 | 0 | 0 | 0 | 0 | 0
309 | 0 | 0 | 0 | 0 | 0 | 0 | 0 | 0 | -35.7175 | -36.5215 | -36.6973 | -37.9392 | -38.1665 | -35.23 | -34.5214 | -37.0739 | -34.7812 | -29.5132 | 0 | 0 | 0 | 0 | 0 | 0
311 | 0 | 0 | 0 | 0 | 0 | 0 | 0 | -16.7339 | -8.8382 | -5.4623 | -7.7512 | -1.9156 | -3.8239 | 0 | 0 | 0 | -14.3155 | -3.5511 | 11.6679 | 13.6077 | 13.3535 | 15.49 | 0 | 0
311 | 0 | 0 | 0 | 0 | 0 | 0 | 0 | 0 | 0 | 0 | 0 | 0 | 0 | 0 | 0 | 0 | 0 | 0 | 0 | 0 | 0 | 0 | 0 | 0
313 | 0 | 0 | 0 | 0 | 0 | 0 | 0 | 0 | -46.0386 | -48.7831 | -53.4341 | -55.8021 | -56.3051 | -56.4094 | -57.1214 | -55.5817 | -51.4866 | -46.5941 | 0 | 0 | 0 | 0 | 0 | 0
314 | 0 | 0 | 0 | 0 | 0 | 0 | 0 | 0 | -28.4542 | -37.7624 | -46.7824 | -54.0319 | -53.6936 | -59.4092 | -56.9452 | -55.3443 | -49.5282 | -19.7973 | 0 | 0 | 0 | 0 | 0 | 0
315 | 0 | 0 | 0 | 0 | 0 | 0 | 0 | 0 | -37.2163 | -36.7386 | -37.8294 | -38.0394 | -37.515 | -40.5045 | -38.3343 | -37.6592 | -37.2678 | -35.9417 | 0 | 0 | 0 | 0 | 0 | 0
316 | 0 | 0 | 0 | 0 | 0 | 0 | 0 | 0 | -34.9672 | -42.5478 | -45.5499 | -48.3087 | -49.9513 | -53.5528 | -49.9158 | -49.6033 | -43.8586 | -36.3534 | 0 | 0 | 0 | 0 | 0 | 0
317 | 0 | 0 | 0 | 0 | 0 | 0 | 0 | -4.7336 | -3.9726 | -3.4533 | -3.4122 | -4.88 | -4.7592 | -4.5347 | -7.7088 | -5.5578 | -5.9664 | -3.7999 | -2.8673 | -4.0319 | -4.051 | -4.6433 | -8.293 | -14.9805
317 | 0 | 0 | 0 | 0 | 0 | 0 | 0 | 0 | 0 | 0 | 0 | 0 | 0 | 0 | 0 | 0 | 0 | 0 | 0 | 0 | 0 | 0 | 0 | 0
317 | 0 | 0 | -54.5406 | 0 | 0 | 0 | 0 | -18.2698 | -15.333 | -13.3286 | -13.1698 | -18.835 | -18.3687 | -17.5023 | -29.7534 | -21.451 | -23.0282 | -14.6662 | -11.0667 | -15.5617 | -15.6354 | -17.9216 | -32.0082 | 0
317 | 0 | 0 | 0 | 0 | 0 | 0 | 0 | -18.2698 | -15.333 | -13.3286 | -13.1698 | -18.835 | -18.3687 | -17.5023 | 0 | -21.451 | -23.0282 | -14.6662 | -11.0667 | -15.5617 | -15.6354 | -17.9216 | 0 | 0
317 | 0 | 0 | 0 | 0 | 0 | 0 | 0 | -18.2698 | -15.333 | -13.3286 | -13.1698 | 0 | 0 | 0 | 0 | 0 | 0 | -14.6662 | -11.0667 | 0 | 0 | 0 | 0 | 0
317 | 0 | 0 | 0 | 0 | 0 | 0 | 0 | -18.2698 | -15.333 | -13.3286 | -13.1698 | 0 | 0 | 0 | 0 | 0 | 0 | -14.6662 | -11.0667 | 0 | 0 | 0 | 0 | 0
317 | 0 | 0 | 0 | 0 | 0 | 0 | -19.2633 | -6.6436 | -5.5756 | -4.8468 | -4.789 | -6.8491 | -6.6795 | -6.3645 | -10.8194 | -7.8004 | -8.3739 | -5.3331 | -4.0242 | -5.6588 | -5.6856 | -6.517 | -11.6393 | -21.0252
317 | 0 | 0 | 0 | 0 | 0 | 0 | 0 | 0 | 0 | 0 | 0 | 0 | 0 | 0 | 0 | 0 | 0 | 0 | 0 | 0 | 0 | 0 | 0 | 0
319 | -1.4733 | -2.0968 | -1.2822 | -2.2415 | -2.0669 | -2.3129 | -1.1429 | 0.10274 | 3.0808 | 3.9046 | 3.9848 | 3.4714 | 3.3069 | 3.3959 | 3.2997 | 4.0004 | 4.1833 | 4.7289 | 5.2375 | 5.6972 | 5.5082 | 5.8689 | 4.4565 | 3.7523
320 | 0 | 0 | 0 | 0 | 0 | 0 | 0 | 0 | -7.2351 | -11.4813 | -12.0515 | -14.7634 | -14.9531 | -18.2686 | -15.6724 | -15.3901 | -12.8084 | -7.4364 | 0 | 0 | 0 | 0 | 0 | 0
321 | 0 | 0 | 0 | 0 | 0 | 0 | 0 | 0 | -7.026 | -8.1995 | -8.0452 | -8.8071 | -8.892 | -9.0635 | -8.7496 | -8.575 | -7.7271 | -6.6111 | 0 | 0 | 0 | 0 | 0 | 0

## Gen Vg (pu)
Bus \ Hour | 00:00 - 01:00 | 01:00 - 02:00 | 02:00 - 03:00 | 03:00 - 04:00 | 04:00 - 05:00 | 05:00 - 06:00 | 06:00 - 07:00 | 07:00 - 08:00 | 08:00 - 09:00 | 09:00 - 10:00 | 10:00 - 11:00 | 11:00 - 12:00 | 12:00 - 13:00 | 13:00 - 14:00 | 14:00 - 15:00 | 15:00 - 16:00 | 16:00 - 17:00 | 17:00 - 18:00 | 18:00 - 19:00 | 19:00 - 20:00 | 20:00 - 21:00 | 21:00 - 22:00 | 22:00 - 23:00 | 23:00 - 00:00
1 | 1.0406 | 1.041 | 1.0452 | 1.042 | 1.034 | 1.0258 | 1.0404 | 1.044 | 1.0432 | 1.0426 | 1.0409 | 1.0382 | 1.038 | 1.0388 | 1.0461 | 1.0476 | 1.0481 | 1.0459 | 1.0454 | 1.0483 | 1.0485 | 1.049 | 1.0496 | 1.0497
2 | 1.0358 | 1.0362 | 1.0363 | 1.0355 | 1.0299 | 1.0269 | 1.0397 | 1.0426 | 1.0432 | 1.0429 | 1.0431 | 1.0449 | 1.0454 | 1.046 | 1.0466 | 1.0465 | 1.0466 | 1.0466 | 1.0478 | 1.0482 | 1.0481 | 1.0482 | 1.0484 | 1.0477
3 | 1.0354 | 1.0347 | 1.0338 | 1.0339 | 1.0283 | 1.0274 | 1.0368 | 1.0419 | 1.0444 | 1.0435 | 1.0427 | 1.042 | 1.0419 | 1.0417 | 1.0427 | 1.0431 | 1.0442 | 1.0446 | 1.0411 | 1.042 | 1.0416 | 1.0424 | 1.0418 | 1.0406
4 | 1.026 | 1.0244 | 1.0238 | 1.0234 | 1.0208 | 1.02 | 1.0257 | 1.033 | 1.0376 | 1.0369 | 1.0356 | 1.0356 | 1.0356 | 1.0357 | 1.0366 | 1.037 | 1.0388 | 1.0396 | 1.0358 | 1.0373 | 1.0372 | 1.0358 | 1.0321 | 1.0303
5 | 1.0459 | 1.0427 | 1.0427 | 1.0368 | 1.0284 | 1.0228 | 1.0284 | 1.0363 | 1.038 | 1.0375 | 1.0347 | 1.0325 | 1.0315 | 1.0364 | 1.0466 | 1.0479 | 1.0478 | 1.0407 | 1.0418 | 1.0486 | 1.0488 | 1.0492 | 1.0496 | 1.0496
6 | 1.0454 | 1.0423 | 1.0422 | 1.0365 | 1.0282 | 1.0227 | 1.0284 | 1.0363 | 1.0379 | 1.0374 | 1.0346 | 1.0324 | 1.0314 | 1.0362 | 1.0461 | 1.0476 | 1.0474 | 1.0406 | 1.0416 | 1.0482 | 1.0484 | 1.0489 | 1.0494 | 1.0495
7 | 1.0211 | 1.0206 | 1.0196 | 1.02 | 1.0163 | 1.0158 | 1.0212 | 1.0313 | 1.0333 | 1.0329 | 1.0311 | 1.032 | 1.032 | 1.0332 | 1.033 | 1.0325 | 1.0336 | 1.0344 | 1.0317 | 1.0329 | 1.0327 | 1.0315 | 1.0284 | 1.0258
305 | 1.0379 | 1.0383 | 1.0416 | 1.0393 | 1.032 | 1.0255 | 1.0392 | 1.0428 | 1.0417 | 1.0408 | 1.0391 | 1.0367 | 1.0365 | 1.0376 | 1.0431 | 1.0449 | 1.0458 | 1.043 | 1.0425 | 1.0457 | 1.0457 | 1.0466 | 1.0484 | 1.0486
10 | 1.0229 | 1.0217 | 1.0186 | 1.0179 | 1.0204 | 1.0194 | 1.0238 | 1.0266 | 1.0305 | 1.0296 | 1.0287 | 1.0279 | 1.0271 | 1.0257 | 1.029 | 1.0294 | 1.031 | 1.0339 | 1.0374 | 1.0374 | 1.0373 | 1.0343 | 1.0311 | 1.0282
14 | 1.0209 | 1.0211 | 1.0201 | 1.0181 | 1.0188 | 1.0177 | 1.0238 | 1.0284 | 1.0284 | 1.0268 | 1.0251 | 1.025 | 1.0227 | 1.0216 | 1.0251 | 1.0257 | 1.0273 | 1.0316 | 1.033 | 1.0327 | 1.0326 | 1.0299 | 1.0303 | 1.0255
22 | 1.0222 | 1.0197 | 1.0181 | 1.0179 | 1.0189 | 1.0181 | 1.0207 | 1.0239 | 1.0263 | 1.0266 | 1.0275 | 1.028 | 1.0269 | 1.0258 | 1.0274 | 1.0273 | 1.0279 | 1.0291 | 1.0299 | 1.0301 | 1.0304 | 1.0283 | 1.0289 | 1.0257
22 | 1.0222 | 1.0197 | 1.0181 | 1.0179 | 1.0189 | 1.0181 | 1.0207 | 1.0239 | 1.0263 | 1.0266 | 1.0275 | 1.028 | 1.0269 | 1.0258 | 1.0274 | 1.0273 | 1.0279 | 1.0291 | 1.0299 | 1.0301 | 1.0304 | 1.0283 | 1.0289 | 1.0257
24 | 1.0329 | 1.0328 | 1.0323 | 1.0319 | 1.0304 | 1.0297 | 1.0275 | 1.0277 | 1.0247 | 1.0223 | 1.0198 | 1.0208 | 1.022 | 1.02 | 1.0204 | 1.0169 | 1.0175 | 1.0206 | 1.0223 | 1.0233 | 1.0229 | 1.0233 | 1.0233 | 1.025
29 | 1.0183 | 1.016 | 1.0146 | 1.0139 | 1.0142 | 1.0135 | 1.016 | 1.0194 | 1.0232 | 1.0222 | 1.0228 | 1.0229 | 1.0219 | 1.0208 | 1.0227 | 1.023 | 1.0241 | 1.0249 | 1.0269 | 1.0272 | 1.0274 | 1.026 | 1.0232 | 1.02
30 | 1.0265 | 1.0265 | 1.0265 | 1.0268 | 1.0256 | 1.0253 | 1.0364 | 1.0377 | 1.0378 | 1.0365 | 1.0353 | 1.0308 | 1.0303 | 1.0304 | 1.0293 | 1.0301 | 1.0307 | 1.0366 | 1.0374 | 1.0354 | 1.0334 | 1.029 | 1.0223 | 1.0194
30 | 1.0265 | 1.0265 | 1.0265 | 1.0268 | 1.0256 | 1.0253 | 1.0364 | 1.0377 | 1.0378 | 1.0365 | 1.0353 | 1.0308 | 1.0303 | 1.0304 | 1.0293 | 1.0301 | 1.0307 | 1.0366 | 1.0374 | 1.0354 | 1.0334 | 1.029 | 1.0223 | 1.0194
34 | 1.0196 | 1.0163 | 1.015 | 1.015 | 1.0156 | 1.0149 | 1.0153 | 1.0179 | 1.0244 | 1.024 | 1.0254 | 1.0267 | 1.0253 | 1.025 | 1.0268 | 1.0276 | 1.0285 | 1.0281 | 1.0303 | 1.0318 | 1.0318 | 1.0297 | 1.0276 | 1.023
61 | 1.0248 | 1.0234 | 1.0236 | 1.0223 | 1.0186 | 1.0165 | 1.0267 | 1.0297 | 1.0295 | 1.0276 | 1.0258 | 1.0239 | 1.024 | 1.024 | 1.0263 | 1.0267 | 1.0281 | 1.0292 | 1.0289 | 1.0307 | 1.0305 | 1.0297 | 1.0303 | 1.0279
61 | 1.0248 | 1.0234 | 1.0236 | 1.0223 | 1.0186 | 1.0165 | 1.0267 | 1.0297 | 1.0295 | 1.0276 | 1.0258 | 1.0239 | 1.024 | 1.024 | 1.0263 | 1.0267 | 1.0281 | 1.0292 | 1.0289 | 1.0307 | 1.0305 | 1.0297 | 1.0303 | 1.0279
61 | 1.0248 | 1.0234 | 1.0236 | 1.0223 | 1.0186 | 1.0165 | 1.0267 | 1.0297 | 1.0295 | 1.0276 | 1.0258 | 1.0239 | 1.024 | 1.024 | 1.0263 | 1.0267 | 1.0281 | 1.0292 | 1.0289 | 1.0307 | 1.0305 | 1.0297 | 1.0303 | 1.0279
64 | 1.0163 | 1.0156 | 1.0157 | 1.0142 | 1.0123 | 1.0116 | 1.0132 | 1.0158 | 1.0203 | 1.0207 | 1.0206 | 1.0214 | 1.0211 | 1.0213 | 1.0214 | 1.0209 | 1.0192 | 1.0214 | 1.0213 | 1.0219 | 1.0216 | 1.0197 | 1.0149 | 1.013
65 | 1.0362 | 1.0335 | 1.0324 | 1.0295 | 1.0245 | 1.0225 | 1.027 | 1.0312 | 1.032 | 1.031 | 1.0286 | 1.0275 | 1.0265 | 1.028 | 1.032 | 1.0326 | 1.0326 | 1.0315 | 1.0326 | 1.0368 | 1.0364 | 1.0369 | 1.037 | 1.0367
73 | 1.0254 | 1.023 | 1.023 | 1.0221 | 1.0198 | 1.0171 | 1.0295 | 1.0314 | 1.0307 | 1.0297 | 1.0291 | 1.0294 | 1.0297 | 1.0297 | 1.0303 | 1.03 | 1.0302 | 1.0301 | 1.0305 | 1.0309 | 1.031 | 1.031 | 1.0312 | 1.031
97 | 1.0384 | 1.0387 | 1.0389 | 1.0393 | 1.036 | 1.0348 | 1.0408 | 1.0441 | 1.0432 | 1.0423 | 1.0408 | 1.0388 | 1.039 | 1.0386 | 1.0387 | 1.039 | 1.0402 | 1.0433 | 1.0412 | 1.0411 | 1.0409 | 1.0414 | 1.0404 | 1.0407
107 | 1.0236 | 1.0233 | 1.0225 | 1.0227 | 1.0196 | 1.0189 | 1.0251 | 1.0317 | 1.0368 | 1.0363 | 1.0342 | 1.0334 | 1.0333 | 1.0334 | 1.0332 | 1.0326 | 1.0336 | 1.0371 | 1.0296 | 1.03 | 1.0298 | 1.0296 | 1.0277 | 1.0266
108 | 1.0153 | 1.0148 | 1.0125 | 1.0127 | 1.0123 | 1.012 | 1.0194 | 1.0183 | 1.019 | 1.0176 | 1.0169 | 1.0165 | 1.0157 | 1.0167 | 1.0167 | 1.0181 | 1.0163 | 1.0168 | 1.0193 | 1.0171 | 1.0149 | 1.0162 | 1.0172 | 1.016
108 | 1.0153 | 1.0148 | 1.0125 | 1.0127 | 1.0123 | 1.012 | 1.0194 | 1.0183 | 1.019 | 1.0176 | 1.0169 | 1.0165 | 1.0157 | 1.0167 | 1.0167 | 1.0181 | 1.0163 | 1.0168 | 1.0193 | 1.0171 | 1.0149 | 1.0162 | 1.0172 | 1.016
109 | 1.0125 | 1.0098 | 1.0087 | 1.0086 | 1.0076 | 1.0069 | 1.0116 | 1.014 | 1.0189 | 1.0174 | 1.0169 | 1.0173 | 1.0169 | 1.0169 | 1.0178 | 1.0177 | 1.0176 | 1.0183 | 1.0195 | 1.0208 | 1.0197 | 1.019 | 1.0175 | 1.0156
109 | 1.0125 | 1.0098 | 1.0087 | 1.0086 | 1.0076 | 1.0069 | 1.0116 | 1.014 | 1.0189 | 1.0174 | 1.0169 | 1.0173 | 1.0169 | 1.0169 | 1.0178 | 1.0177 | 1.0176 | 1.0183 | 1.0195 | 1.0208 | 1.0197 | 1.019 | 1.0175 | 1.0156
109 | 1.0125 | 1.0098 | 1.0087 | 1.0086 | 1.0076 | 1.0069 | 1.0116 | 1.014 | 1.0189 | 1.0174 | 1.0169 | 1.0173 | 1.0169 | 1.0169 | 1.0178 | 1.0177 | 1.0176 | 1.0183 | 1.0195 | 1.0208 | 1.0197 | 1.019 | 1.0175 | 1.0156
109 | 1.0125 | 1.0098 | 1.0087 | 1.0086 | 1.0076 | 1.0069 | 1.0116 | 1.014 | 1.0189 | 1.0174 | 1.0169 | 1.0173 | 1.0169 | 1.0169 | 1.0178 | 1.0177 | 1.0176 | 1.0183 | 1.0195 | 1.0208 | 1.0197 | 1.019 | 1.0175 | 1.0156
109 | 1.0125 | 1.0098 | 1.0087 | 1.0086 | 1.0076 | 1.0069 | 1.0116 | 1.014 | 1.0189 | 1.0174 | 1.0169 | 1.0173 | 1.0169 | 1.0169 | 1.0178 | 1.0177 | 1.0176 | 1.0183 | 1.0195 | 1.0208 | 1.0197 | 1.019 | 1.0175 | 1.0156
109 | 1.0125 | 1.0098 | 1.0087 | 1.0086 | 1.0076 | 1.0069 | 1.0116 | 1.014 | 1.0189 | 1.0174 | 1.0169 | 1.0173 | 1.0169 | 1.0169 | 1.0178 | 1.0177 | 1.0176 | 1.0183 | 1.0195 | 1.0208 | 1.0197 | 1.019 | 1.0175 | 1.0156
110 | 1.0186 | 1.0183 | 1.0175 | 1.0155 | 1.016 | 1.0154 | 1.0179 | 1.0198 | 1.0206 | 1.0211 | 1.0222 | 1.0246 | 1.0249 | 1.0256 | 1.0251 | 1.0247 | 1.0221 | 1.0222 | 1.023 | 1.0266 | 1.0264 | 1.0225 | 1.0207 | 1.0196
110 | 1.0186 | 1.0183 | 1.0175 | 1.0155 | 1.016 | 1.0154 | 1.0179 | 1.0198 | 1.0206 | 1.0211 | 1.0222 | 1.0246 | 1.0249 | 1.0256 | 1.0251 | 1.0247 | 1.0221 | 1.0222 | 1.023 | 1.0266 | 1.0264 | 1.0225 | 1.0207 | 1.0196
111 | 1.0195 | 1.0189 | 1.0194 | 1.0186 | 1.0147 | 1.0125 | 1.0169 | 1.0229 | 1.0236 | 1.021 | 1.0195 | 1.0174 | 1.0181 | 1.0187 | 1.0211 | 1.0217 | 1.0228 | 1.023 | 1.0202 | 1.0265 | 1.0264 | 1.0214 | 1.0221 | 1.0212
112 | 1.0044 | 1.0039 | 1.0026 | 1.0015 | 1.0016 | 1.0007 | 1.0095 | 1.0177 | 1.0222 | 1.02 | 1.018 | 1.0164 | 1.015 | 1.013 | 1.0167 | 1.0177 | 1.02 | 1.0256 | 1.024 | 1.0239 | 1.024 | 1.0206 | 1.0237 | 1.0147
112 | 1.0044 | 1.0039 | 1.0026 | 1.0015 | 1.0016 | 1.0007 | 1.0095 | 1.0177 | 1.0222 | 1.02 | 1.018 | 1.0164 | 1.015 | 1.013 | 1.0167 | 1.0177 | 1.02 | 1.0256 | 1.024 | 1.0239 | 1.024 | 1.0206 | 1.0237 | 1.0147
113 | 1.0212 | 1.0192 | 1.0138 | 1.0144 | 1.0159 | 1.0148 | 1.0184 | 1.0241 | 1.0248 | 1.023 | 1.0207 | 1.0198 | 1.0188 | 1.0162 | 1.0207 | 1.0216 | 1.0241 | 1.0292 | 1.0288 | 1.0285 | 1.0285 | 1.0259 | 1.0263 | 1.0251
113 | 1.0212 | 1.0192 | 1.0138 | 1.0144 | 1.0159 | 1.0148 | 1.0184 | 1.0241 | 1.0248 | 1.023 | 1.0207 | 1.0198 | 1.0188 | 1.0162 | 1.0207 | 1.0216 | 1.0241 | 1.0292 | 1.0288 | 1.0285 | 1.0285 | 1.0259 | 1.0263 | 1.0251
113 | 1.0212 | 1.0192 | 1.0138 | 1.0144 | 1.0159 | 1.0148 | 1.0184 | 1.0241 | 1.0248 | 1.023 | 1.0207 | 1.0198 | 1.0188 | 1.0162 | 1.0207 | 1.0216 | 1.0241 | 1.0292 | 1.0288 | 1.0285 | 1.0285 | 1.0259 | 1.0263 | 1.0251
114 | 1.0204 | 1.0181 | 1.0171 | 1.0166 | 1.0125 | 1.011 | 1.0181 | 1.0214 | 1.0257 | 1.0257 | 1.0258 | 1.0262 | 1.0256 | 1.0251 | 1.0276 | 1.028 | 1.0278 | 1.0285 | 1.0315 | 1.0322 | 1.0333 | 1.0302 | 1.0315 | 1.0262
114 | 1.0204 | 1.0181 | 1.0171 | 1.0166 | 1.0125 | 1.011 | 1.0181 | 1.0214 | 1.0257 | 1.0257 | 1.0258 | 1.0262 | 1.0256 | 1.0251 | 1.0276 | 1.028 | 1.0278 | 1.0285 | 1.0315 | 1.0322 | 1.0333 | 1.0302 | 1.0315 | 1.0262
114 | 1.0204 | 1.0181 | 1.0171 | 1.0166 | 1.0125 | 1.011 | 1.0181 | 1.0214 | 1.0257 | 1.0257 | 1.0258 | 1.0262 | 1.0256 | 1.0251 | 1.0276 | 1.028 | 1.0278 | 1.0285 | 1.0315 | 1.0322 | 1.0333 | 1.0302 | 1.0315 | 1.0262
114 | 1.0204 | 1.0181 | 1.0171 | 1.0166 | 1.0125 | 1.011 | 1.0181 | 1.0214 | 1.0257 | 1.0257 | 1.0258 | 1.0262 | 1.0256 | 1.0251 | 1.0276 | 1.028 | 1.0278 | 1.0285 | 1.0315 | 1.0322 | 1.0333 | 1.0302 | 1.0315 | 1.0262
114 | 1.0204 | 1.0181 | 1.0171 | 1.0166 | 1.0125 | 1.011 | 1.0181 | 1.0214 | 1.0257 | 1.0257 | 1.0258 | 1.0262 | 1.0256 | 1.0251 | 1.0276 | 1.028 | 1.0278 | 1.0285 | 1.0315 | 1.0322 | 1.0333 | 1.0302 | 1.0315 | 1.0262
115 | 1.0195 | 1.0167 | 1.0133 | 1.0105 | 1.0077 | 1.0074 | 1.0099 | 1.0141 | 1.0158 | 1.0156 | 1.0144 | 1.0117 | 1.0102 | 1.0113 | 1.0171 | 1.0194 | 1.0192 | 1.0137 | 1.0129 | 1.021 | 1.021 | 1.0246 | 1.0297 | 1.0271
115 | 1.0195 | 1.0167 | 1.0133 | 1.0105 | 1.0077 | 1.0074 | 1.0099 | 1.0141 | 1.0158 | 1.0156 | 1.0144 | 1.0117 | 1.0102 | 1.0113 | 1.0171 | 1.0194 | 1.0192 | 1.0137 | 1.0129 | 1.021 | 1.021 | 1.0246 | 1.0297 | 1.0271
115 | 1.0195 | 1.0167 | 1.0133 | 1.0105 | 1.0077 | 1.0074 | 1.0099 | 1.0141 | 1.0158 | 1.0156 | 1.0144 | 1.0117 | 1.0102 | 1.0113 | 1.0171 | 1.0194 | 1.0192 | 1.0137 | 1.0129 | 1.021 | 1.021 | 1.0246 | 1.0297 | 1.0271
115 | 1.0195 | 1.0167 | 1.0133 | 1.0105 | 1.0077 | 1.0074 | 1.0099 | 1.0141 | 1.0158 | 1.0156 | 1.0144 | 1.0117 | 1.0102 | 1.0113 | 1.0171 | 1.0194 | 1.0192 | 1.0137 | 1.0129 | 1.021 | 1.021 | 1.0246 | 1.0297 | 1.0271
115 | 1.0195 | 1.0167 | 1.0133 | 1.0105 | 1.0077 | 1.0074 | 1.0099 | 1.0141 | 1.0158 | 1.0156 | 1.0144 | 1.0117 | 1.0102 | 1.0113 | 1.0171 | 1.0194 | 1.0192 | 1.0137 | 1.0129 | 1.021 | 1.021 | 1.0246 | 1.0297 | 1.0271
116 | 1.0131 | 1.0112 | 1.0122 | 1.0113 | 1.0106 | 1.0094 | 1.0121 | 1.015 | 1.0145 | 1.0145 | 1.0144 | 1.0154 | 1.0159 | 1.0163 | 1.0165 | 1.0154 | 1.0165 | 1.0206 | 1.0199 | 1.0205 | 1.0206 | 1.0192 | 1.0174 | 1.0154
116 | 1.0131 | 1.0112 | 1.0122 | 1.0113 | 1.0106 | 1.0094 | 1.0121 | 1.015 | 1.0145 | 1.0145 | 1.0144 | 1.0154 | 1.0159 | 1.0163 | 1.0165 | 1.0154 | 1.0165 | 1.0206 | 1.0199 | 1.0205 | 1.0206 | 1.0192 | 1.0174 | 1.0154
116 | 1.0131 | 1.0112 | 1.0122 | 1.0113 | 1.0106 | 1.0094 | 1.0121 | 1.015 | 1.0145 | 1.0145 | 1.0144 | 1.0154 | 1.0159 | 1.0163 | 1.0165 | 1.0154 | 1.0165 | 1.0206 | 1.0199 | 1.0205 | 1.0206 | 1.0192 | 1.0174 | 1.0154
117 | 1.0102 | 1.0117 | 1.0113 | 1.0074 | 1.0103 | 1.009 | 1.0099 | 1.0123 | 1.017 | 1.0152 | 1.0138 | 1.0136 | 1.0118 | 1.0108 | 1.0138 | 1.0143 | 1.0156 | 1.0195 | 1.0169 | 1.0161 | 1.016 | 1.0141 | 1.0152 | 1.0129
117 | 1.0102 | 1.0117 | 1.0113 | 1.0074 | 1.0103 | 1.009 | 1.0099 | 1.0123 | 1.017 | 1.0152 | 1.0138 | 1.0136 | 1.0118 | 1.0108 | 1.0138 | 1.0143 | 1.0156 | 1.0195 | 1.0169 | 1.0161 | 1.016 | 1.0141 | 1.0152 | 1.0129
118 | 1.0271 | 1.0247 | 1.0237 | 1.0212 | 1.0165 | 1.019 | 1.0191 | 1.022 | 1.0227 | 1.0212 | 1.0186 | 1.0214 | 1.0205 | 1.0216 | 1.0211 | 1.022 | 1.0223 | 1.0219 | 1.0224 | 1.0274 | 1.0268 | 1.0275 | 1.0285 | 1.0267
118 | 1.0271 | 1.0247 | 1.0237 | 1.0212 | 1.0165 | 1.019 | 1.0191 | 1.022 | 1.0227 | 1.0212 | 1.0186 | 1.0214 | 1.0205 | 1.0216 | 1.0211 | 1.022 | 1.0223 | 1.0219 | 1.0224 | 1.0274 | 1.0268 | 1.0275 | 1.0285 | 1.0267
118 | 1.0271 | 1.0247 | 1.0237 | 1.0212 | 1.0165 | 1.019 | 1.0191 | 1.022 | 1.0227 | 1.0212 | 1.0186 | 1.0214 | 1.0205 | 1.0216 | 1.0211 | 1.022 | 1.0223 | 1.0219 | 1.0224 | 1.0274 | 1.0268 | 1.0275 | 1.0285 | 1.0267
118 | 1.0271 | 1.0247 | 1.0237 | 1.0212 | 1.0165 | 1.019 | 1.0191 | 1.022 | 1.0227 | 1.0212 | 1.0186 | 1.0214 | 1.0205 | 1.0216 | 1.0211 | 1.022 | 1.0223 | 1.0219 | 1.0224 | 1.0274 | 1.0268 | 1.0275 | 1.0285 | 1.0267
119 | 1.0267 | 1.0272 | 1.0278 | 1.0275 | 1.0245 | 1.0233 | 1.028 | 1.031 | 1.0344 | 1.0329 | 1.0335 | 1.033 | 1.033 | 1.0325 | 1.0336 | 1.0342 | 1.0345 | 1.0354 | 1.0355 | 1.0384 | 1.0381 | 1.0351 | 1.0347 | 1.0314
119 | 1.0267 | 1.0272 | 1.0278 | 1.0275 | 1.0245 | 1.0233 | 1.028 | 1.031 | 1.0344 | 1.0329 | 1.0335 | 1.033 | 1.033 | 1.0325 | 1.0336 | 1.0342 | 1.0345 | 1.0354 | 1.0355 | 1.0384 | 1.0381 | 1.0351 | 1.0347 | 1.0314
119 | 1.0267 | 1.0272 | 1.0278 | 1.0275 | 1.0245 | 1.0233 | 1.028 | 1.031 | 1.0344 | 1.0329 | 1.0335 | 1.033 | 1.033 | 1.0325 | 1.0336 | 1.0342 | 1.0345 | 1.0354 | 1.0355 | 1.0384 | 1.0381 | 1.0351 | 1.0347 | 1.0314
120 | 1.0192 | 1.0163 | 1.0167 | 1.0155 | 1.0129 | 1.0118 | 1.0194 | 1.0229 | 1.0258 | 1.0255 | 1.0238 | 1.0224 | 1.0228 | 1.0231 | 1.0252 | 1.0256 | 1.0265 | 1.0276 | 1.0274 | 1.0287 | 1.0305 | 1.0284 | 1.0268 | 1.0244
120 | 1.0192 | 1.0163 | 1.0167 | 1.0155 | 1.0129 | 1.0118 | 1.0194 | 1.0229 | 1.0258 | 1.0255 | 1.0238 | 1.0224 | 1.0228 | 1.0231 | 1.0252 | 1.0256 | 1.0265 | 1.0276 | 1.0274 | 1.0287 | 1.0305 | 1.0284 | 1.0268 | 1.0244
120 | 1.0192 | 1.0163 | 1.0167 | 1.0155 | 1.0129 | 1.0118 | 1.0194 | 1.0229 | 1.0258 | 1.0255 | 1.0238 | 1.0224 | 1.0228 | 1.0231 | 1.0252 | 1.0256 | 1.0265 | 1.0276 | 1.0274 | 1.0287 | 1.0305 | 1.0284 | 1.0268 | 1.0244
120 | 1.0192 | 1.0163 | 1.0167 | 1.0155 | 1.0129 | 1.0118 | 1.0194 | 1.0229 | 1.0258 | 1.0255 | 1.0238 | 1.0224 | 1.0228 | 1.0231 | 1.0252 | 1.0256 | 1.0265 | 1.0276 | 1.0274 | 1.0287 | 1.0305 | 1.0284 | 1.0268 | 1.0244
121 | 1.0154 | 1.0126 | 1.0113 | 1.0111 | 1.012 | 1.0113 | 1.0138 | 1.0164 | 1.0207 | 1.0194 | 1.0201 | 1.0206 | 1.0196 | 1.0189 | 1.0205 | 1.0208 | 1.0216 | 1.022 | 1.0242 | 1.0243 | 1.0245 | 1.02 | 1.0219 | 1.0164
121 | 1.0154 | 1.0126 | 1.0113 | 1.0111 | 1.012 | 1.0113 | 1.0138 | 1.0164 | 1.0207 | 1.0194 | 1.0201 | 1.0206 | 1.0196 | 1.0189 | 1.0205 | 1.0208 | 1.0216 | 1.022 | 1.0242 | 1.0243 | 1.0245 | 1.02 | 1.0219 | 1.0164
121 | 1.0154 | 1.0126 | 1.0113 | 1.0111 | 1.012 | 1.0113 | 1.0138 | 1.0164 | 1.0207 | 1.0194 | 1.0201 | 1.0206 | 1.0196 | 1.0189 | 1.0205 | 1.0208 | 1.0216 | 1.022 | 1.0242 | 1.0243 | 1.0245 | 1.02 | 1.0219 | 1.0164
122 | 1.02 | 1.0166 | 1.0147 | 1.0152 | 1.0138 | 1.0123 | 1.0256 | 1.0334 | 1.0363 | 1.0332 | 1.0345 | 1.0351 | 1.035 | 1.0343 | 1.0326 | 1.034 | 1.0379 | 1.0376 | 1.0386 | 1.0389 | 1.0384 | 1.0357 | 1.0377 | 1.0339
122 | 1.02 | 1.0166 | 1.0147 | 1.0152 | 1.0138 | 1.0123 | 1.0256 | 1.0334 | 1.0363 | 1.0332 | 1.0345 | 1.0351 | 1.035 | 1.0343 | 1.0326 | 1.034 | 1.0379 | 1.0376 | 1.0386 | 1.0389 | 1.0384 | 1.0357 | 1.0377 | 1.0339
122 | 1.02 | 1.0166 | 1.0147 | 1.0152 | 1.0138 | 1.0123 | 1.0256 | 1.0334 | 1.0363 | 1.0332 | 1.0345 | 1.0351 | 1.035 | 1.0343 | 1.0326 | 1.034 | 1.0379 | 1.0376 | 1.0386 | 1.0389 | 1.0384 | 1.0357 | 1.0377 | 1.0339
123 | 1.0195 | 1.0201 | 1.0174 | 1.0151 | 1.0169 | 1.0168 | 1.0199 | 1.0232 | 1.0272 | 1.0251 | 1.0232 | 1.0246 | 1.0228 | 1.0216 | 1.0249 | 1.0247 | 1.0254 | 1.0301 | 1.03 | 1.0317 | 1.0316 | 1.0283 | 1.0282 | 1.0237
123 | 1.0195 | 1.0201 | 1.0174 | 1.0151 | 1.0169 | 1.0168 | 1.0199 | 1.0232 | 1.0272 | 1.0251 | 1.0232 | 1.0246 | 1.0228 | 1.0216 | 1.0249 | 1.0247 | 1.0254 | 1.0301 | 1.03 | 1.0317 | 1.0316 | 1.0283 | 1.0282 | 1.0237
124 | 1.0101 | 1.008 | 1.0077 | 1.0066 | 1.0038 | 1.0033 | 1.0098 | 1.0154 | 1.0208 | 1.0247 | 1.0239 | 1.0246 | 1.0245 | 1.0249 | 1.0261 | 1.0264 | 1.026 | 1.0263 | 1.0271 | 1.0299 | 1.0295 | 1.0274 | 1.0222 | 1.0178
124 | 1.0101 | 1.008 | 1.0077 | 1.0066 | 1.0038 | 1.0033 | 1.0098 | 1.0154 | 1.0208 | 1.0247 | 1.0239 | 1.0246 | 1.0245 | 1.0249 | 1.0261 | 1.0264 | 1.026 | 1.0263 | 1.0271 | 1.0299 | 1.0295 | 1.0274 | 1.0222 | 1.0178
124 | 1.0101 | 1.008 | 1.0077 | 1.0066 | 1.0038 | 1.0033 | 1.0098 | 1.0154 | 1.0208 | 1.0247 | 1.0239 | 1.0246 | 1.0245 | 1.0249 | 1.0261 | 1.0264 | 1.026 | 1.0263 | 1.0271 | 1.0299 | 1.0295 | 1.0274 | 1.0222 | 1.0178
125 | 1.0074 | 1.0065 | 1.0067 | 1.0053 | 1.0081 | 1.0074 | 1.0076 | 1.0127 | 1.0174 | 1.018 | 1.0183 | 1.0201 | 1.02 | 1.0202 | 1.0203 | 1.0198 | 1.0221 | 1.0227 | 1.0233 | 1.0252 | 1.025 | 1.0227 | 1.0172 | 1.0107
126 | 1.0159 | 1.0133 | 1.0119 | 1.0118 | 1.0125 | 1.0117 | 1.017 | 1.0234 | 1.0252 | 1.0232 | 1.0223 | 1.0225 | 1.0216 | 1.0192 | 1.0226 | 1.0233 | 1.0252 | 1.0285 | 1.0297 | 1.0294 | 1.0296 | 1.0275 | 1.0291 | 1.0252
126 | 1.0159 | 1.0133 | 1.0119 | 1.0118 | 1.0125 | 1.0117 | 1.017 | 1.0234 | 1.0252 | 1.0232 | 1.0223 | 1.0225 | 1.0216 | 1.0192 | 1.0226 | 1.0233 | 1.0252 | 1.0285 | 1.0297 | 1.0294 | 1.0296 | 1.0275 | 1.0291 | 1.0252
126 | 1.0159 | 1.0133 | 1.0119 | 1.0118 | 1.0125 | 1.0117 | 1.017 | 1.0234 | 1.0252 | 1.0232 | 1.0223 | 1.0225 | 1.0216 | 1.0192 | 1.0226 | 1.0233 | 1.0252 | 1.0285 | 1.0297 | 1.0294 | 1.0296 | 1.0275 | 1.0291 | 1.0252
127 | 1.0163 | 1.0188 | 1.0192 | 1.0173 | 1.0136 | 1.0114 | 1.018 | 1.0218 | 1.0235 | 1.0222 | 1.0202 | 1.0186 | 1.0225 | 1.0223 | 1.0245 | 1.025 | 1.0224 | 1.0241 | 1.0258 | 1.0275 | 1.0271 | 1.0264 | 1.0248 | 1.0213
127 | 1.0163 | 1.0188 | 1.0192 | 1.0173 | 1.0136 | 1.0114 | 1.018 | 1.0218 | 1.0235 | 1.0222 | 1.0202 | 1.0186 | 1.0225 | 1.0223 | 1.0245 | 1.025 | 1.0224 | 1.0241 | 1.0258 | 1.0275 | 1.0271 | 1.0264 | 1.0248 | 1.0213
127 | 1.0163 | 1.0188 | 1.0192 | 1.0173 | 1.0136 | 1.0114 | 1.018 | 1.0218 | 1.0235 | 1.0222 | 1.0202 | 1.0186 | 1.0225 | 1.0223 | 1.0245 | 1.025 | 1.0224 | 1.0241 | 1.0258 | 1.0275 | 1.0271 | 1.0264 | 1.0248 | 1.0213
127 | 1.0163 | 1.0188 | 1.0192 | 1.0173 | 1.0136 | 1.0114 | 1.018 | 1.0218 | 1.0235 | 1.0222 | 1.0202 | 1.0186 | 1.0225 | 1.0223 | 1.0245 | 1.025 | 1.0224 | 1.0241 | 1.0258 | 1.0275 | 1.0271 | 1.0264 | 1.0248 | 1.0213
127 | 1.0163 | 1.0188 | 1.0192 | 1.0173 | 1.0136 | 1.0114 | 1.018 | 1.0218 | 1.0235 | 1.0222 | 1.0202 | 1.0186 | 1.0225 | 1.0223 | 1.0245 | 1.025 | 1.0224 | 1.0241 | 1.0258 | 1.0275 | 1.0271 | 1.0264 | 1.0248 | 1.0213
128 | 1.021 | 1.0215 | 1.0218 | 1.0193 | 1.0178 | 1.0146 | 1.0192 | 1.0242 | 1.0285 | 1.0276 | 1.0288 | 1.0287 | 1.0288 | 1.0269 | 1.0303 | 1.0293 | 1.0296 | 1.0291 | 1.0325 | 1.0315 | 1.0311 | 1.0308 | 1.0268 | 1.0263
128 | 1.021 | 1.0215 | 1.0218 | 1.0193 | 1.0178 | 1.0146 | 1.0192 | 1.0242 | 1.0285 | 1.0276 | 1.0288 | 1.0287 | 1.0288 | 1.0269 | 1.0303 | 1.0293 | 1.0296 | 1.0291 | 1.0325 | 1.0315 | 1.0311 | 1.0308 | 1.0268 | 1.0263
128 | 1.021 | 1.0215 | 1.0218 | 1.0193 | 1.0178 | 1.0146 | 1.0192 | 1.0242 | 1.0285 | 1.0276 | 1.0288 | 1.0287 | 1.0288 | 1.0269 | 1.0303 | 1.0293 | 1.0296 | 1.0291 | 1.0325 | 1.0315 | 1.0311 | 1.0308 | 1.0268 | 1.0263
128 | 1.021 | 1.0215 | 1.0218 | 1.0193 | 1.0178 | 1.0146 | 1.0192 | 1.0242 | 1.0285 | 1.0276 | 1.0288 | 1.0287 | 1.0288 | 1.0269 | 1.0303 | 1.0293 | 1.0296 | 1.0291 | 1.0325 | 1.0315 | 1.0311 | 1.0308 | 1.0268 | 1.0263
129 | 1.0167 | 1.0155 | 1.0154 | 1.0141 | 1.012 | 1.0117 | 1.0178 | 1.0207 | 1.0207 | 1.0236 | 1.0218 | 1.0211 | 1.0211 | 1.0269 | 1.0257 | 1.0261 | 1.0249 | 1.0226 | 1.027 | 1.0293 | 1.0286 | 1.0278 | 1.0271 | 1.0237
129 | 1.0167 | 1.0155 | 1.0154 | 1.0141 | 1.012 | 1.0117 | 1.0178 | 1.0207 | 1.0207 | 1.0236 | 1.0218 | 1.0211 | 1.0211 | 1.0269 | 1.0257 | 1.0261 | 1.0249 | 1.0226 | 1.027 | 1.0293 | 1.0286 | 1.0278 | 1.0271 | 1.0237
129 | 1.0167 | 1.0155 | 1.0154 | 1.0141 | 1.012 | 1.0117 | 1.0178 | 1.0207 | 1.0207 | 1.0236 | 1.0218 | 1.0211 | 1.0211 | 1.0269 | 1.0257 | 1.0261 | 1.0249 | 1.0226 | 1.027 | 1.0293 | 1.0286 | 1.0278 | 1.0271 | 1.0237
129 | 1.0167 | 1.0155 | 1.0154 | 1.0141 | 1.012 | 1.0117 | 1.0178 | 1.0207 | 1.0207 | 1.0236 | 1.0218 | 1.0211 | 1.0211 | 1.0269 | 1.0257 | 1.0261 | 1.0249 | 1.0226 | 1.027 | 1.0293 | 1.0286 | 1.0278 | 1.0271 | 1.0237
130 | 1.0115 | 1.0092 | 1.0092 | 1.0086 | 1.0077 | 1.0058 | 1.0094 | 1.0117 | 1.012 | 1.0114 | 1.0121 | 1.0125 | 1.0126 | 1.0124 | 1.0124 | 1.0128 | 1.0138 | 1.0169 | 1.0157 | 1.017 | 1.0182 | 1.017 | 1.0168 | 1.0122
131 | 1.0182 | 1.0158 | 1.0163 | 1.0168 | 1.016 | 1.0147 | 1.0184 | 1.0218 | 1.0274 | 1.0254 | 1.0256 | 1.0241 | 1.0237 | 1.0224 | 1.0243 | 1.0252 | 1.0282 | 1.0295 | 1.0281 | 1.0287 | 1.0282 | 1.027 | 1.0249 | 1.0207
131 | 1.0182 | 1.0158 | 1.0163 | 1.0168 | 1.016 | 1.0147 | 1.0184 | 1.0218 | 1.0274 | 1.0254 | 1.0256 | 1.0241 | 1.0237 | 1.0224 | 1.0243 | 1.0252 | 1.0282 | 1.0295 | 1.0281 | 1.0287 | 1.0282 | 1.027 | 1.0249 | 1.0207
131 | 1.0182 | 1.0158 | 1.0163 | 1.0168 | 1.016 | 1.0147 | 1.0184 | 1.0218 | 1.0274 | 1.0254 | 1.0256 | 1.0241 | 1.0237 | 1.0224 | 1.0243 | 1.0252 | 1.0282 | 1.0295 | 1.0281 | 1.0287 | 1.0282 | 1.027 | 1.0249 | 1.0207
132 | 1.0109 | 1.0119 | 1.0115 | 1.0108 | 1.0096 | 1.0082 | 1.0117 | 1.0123 | 1.0114 | 1.0101 | 1.01 | 1.0106 | 1.0102 | 1.0101 | 1.0109 | 1.0111 | 1.0121 | 1.0109 | 1.0122 | 1.0133 | 1.0126 | 1.0128 | 1.0136 | 1.0115
132 | 1.0109 | 1.0119 | 1.0115 | 1.0108 | 1.0096 | 1.0082 | 1.0117 | 1.0123 | 1.0114 | 1.0101 | 1.01 | 1.0106 | 1.0102 | 1.0101 | 1.0109 | 1.0111 | 1.0121 | 1.0109 | 1.0122 | 1.0133 | 1.0126 | 1.0128 | 1.0136 | 1.0115
132 | 1.0109 | 1.0119 | 1.0115 | 1.0108 | 1.0096 | 1.0082 | 1.0117 | 1.0123 | 1.0114 | 1.0101 | 1.01 | 1.0106 | 1.0102 | 1.0101 | 1.0109 | 1.0111 | 1.0121 | 1.0109 | 1.0122 | 1.0133 | 1.0126 | 1.0128 | 1.0136 | 1.0115
133 | 1.0239 | 1.0248 | 1.0225 | 1.0249 | 1.0235 | 1.0229 | 1.0228 | 1.0253 | 1.0249 | 1.0256 | 1.0249 | 1.0224 | 1.0234 | 1.027 | 1.0266 | 1.0274 | 1.027 | 1.0289 | 1.0284 | 1.0286 | 1.0282 | 1.0225 | 1.0258 | 1.0204
133 | 1.0239 | 1.0248 | 1.0225 | 1.0249 | 1.0235 | 1.0229 | 1.0228 | 1.0253 | 1.0249 | 1.0256 | 1.0249 | 1.0224 | 1.0234 | 1.027 | 1.0266 | 1.0274 | 1.027 | 1.0289 | 1.0284 | 1.0286 | 1.0282 | 1.0225 | 1.0258 | 1.0204
133 | 1.0239 | 1.0248 | 1.0225 | 1.0249 | 1.0235 | 1.0229 | 1.0228 | 1.0253 | 1.0249 | 1.0256 | 1.0249 | 1.0224 | 1.0234 | 1.027 | 1.0266 | 1.0274 | 1.027 | 1.0289 | 1.0284 | 1.0286 | 1.0282 | 1.0225 | 1.0258 | 1.0204
134 | 1.0139 | 1.0119 | 1.0133 | 1.0111 | 1.0072 | 1.0081 | 1.0154 | 1.0175 | 1.02 | 1.023 | 1.0217 | 1.0198 | 1.0202 | 1.0206 | 1.0204 | 1.0213 | 1.0208 | 1.0228 | 1.0232 | 1.0251 | 1.025 | 1.0243 | 1.0248 | 1.0222
134 | 1.0139 | 1.0119 | 1.0133 | 1.0111 | 1.0072 | 1.0081 | 1.0154 | 1.0175 | 1.02 | 1.023 | 1.0217 | 1.0198 | 1.0202 | 1.0206 | 1.0204 | 1.0213 | 1.0208 | 1.0228 | 1.0232 | 1.0251 | 1.025 | 1.0243 | 1.0248 | 1.0222
135 | 1.021 | 1.0197 | 1.0193 | 1.0176 | 1.0185 | 1.0181 | 1.0171 | 1.0191 | 1.0225 | 1.0241 | 1.0253 | 1.0249 | 1.0254 | 1.0251 | 1.0257 | 1.0252 | 1.0226 | 1.0235 | 1.0239 | 1.0261 | 1.026 | 1.0236 | 1.0221 | 1.02
136 | 1.023 | 1.0188 | 1.0196 | 1.018 | 1.0169 | 1.0178 | 1.0196 | 1.0199 | 1.0256 | 1.0272 | 1.0284 | 1.0265 | 1.0272 | 1.0284 | 1.0275 | 1.027 | 1.0258 | 1.0265 | 1.0265 | 1.0284 | 1.0283 | 1.0264 | 1.0252 | 1.0246
136 | 1.023 | 1.0188 | 1.0196 | 1.018 | 1.0169 | 1.0178 | 1.0196 | 1.0199 | 1.0256 | 1.0272 | 1.0284 | 1.0265 | 1.0272 | 1.0284 | 1.0275 | 1.027 | 1.0258 | 1.0265 | 1.0265 | 1.0284 | 1.0283 | 1.0264 | 1.0252 | 1.0246
137 | 1.0188 | 1.019 | 1.0186 | 1.0194 | 1.0133 | 1.0138 | 1.0203 | 1.0259 | 1.0266 | 1.0293 | 1.0278 | 1.0255 | 1.0259 | 1.0261 | 1.0275 | 1.0284 | 1.0297 | 1.0306 | 1.0285 | 1.028 | 1.0278 | 1.0295 | 1.0287 | 1.0273
137 | 1.0188 | 1.019 | 1.0186 | 1.0194 | 1.0133 | 1.0138 | 1.0203 | 1.0259 | 1.0266 | 1.0293 | 1.0278 | 1.0255 | 1.0259 | 1.0261 | 1.0275 | 1.0284 | 1.0297 | 1.0306 | 1.0285 | 1.028 | 1.0278 | 1.0295 | 1.0287 | 1.0273
137 | 1.0188 | 1.019 | 1.0186 | 1.0194 | 1.0133 | 1.0138 | 1.0203 | 1.0259 | 1.0266 | 1.0293 | 1.0278 | 1.0255 | 1.0259 | 1.0261 | 1.0275 | 1.0284 | 1.0297 | 1.0306 | 1.0285 | 1.028 | 1.0278 | 1.0295 | 1.0287 | 1.0273
138 | 1.0178 | 1.0167 | 1.0172 | 1.0164 | 1.013 | 1.0112 | 1.0192 | 1.0214 | 1.0199 | 1.0215 | 1.02 | 1.0187 | 1.0186 | 1.019 | 1.0186 | 1.0193 | 1.0204 | 1.0209 | 1.0218 | 1.0239 | 1.0238 | 1.0228 | 1.0224 | 1.0201
138 | 1.0178 | 1.0167 | 1.0172 | 1.0164 | 1.013 | 1.0112 | 1.0192 | 1.0214 | 1.0199 | 1.0215 | 1.02 | 1.0187 | 1.0186 | 1.019 | 1.0186 | 1.0193 | 1.0204 | 1.0209 | 1.0218 | 1.0239 | 1.0238 | 1.0228 | 1.0224 | 1.0201
138 | 1.0178 | 1.0167 | 1.0172 | 1.0164 | 1.013 | 1.0112 | 1.0192 | 1.0214 | 1.0199 | 1.0215 | 1.02 | 1.0187 | 1.0186 | 1.019 | 1.0186 | 1.0193 | 1.0204 | 1.0209 | 1.0218 | 1.0239 | 1.0238 | 1.0228 | 1.0224 | 1.0201
139 | 1.0189 | 1.0186 | 1.015 | 1.0149 | 1.0165 | 1.0162 | 1.0151 | 1.0159 | 1.0201 | 1.0207 | 1.0218 | 1.0244 | 1.025 | 1.0218 | 1.0253 | 1.0247 | 1.0222 | 1.0201 | 1.0218 | 1.0268 | 1.0252 | 1.0201 | 1.0194 | 1.0168
139 | 1.0189 | 1.0186 | 1.015 | 1.0149 | 1.0165 | 1.0162 | 1.0151 | 1.0159 | 1.0201 | 1.0207 | 1.0218 | 1.0244 | 1.025 | 1.0218 | 1.0253 | 1.0247 | 1.0222 | 1.0201 | 1.0218 | 1.0268 | 1.0252 | 1.0201 | 1.0194 | 1.0168
140 | 1.0126 | 1.013 | 1.0112 | 1.0102 | 1.0123 | 1.011 | 1.0146 | 1.0154 | 1.0164 | 1.017 | 1.0132 | 1.0142 | 1.0127 | 1.0119 | 1.0152 | 1.0167 | 1.0172 | 1.0193 | 1.0201 | 1.0194 | 1.0193 | 1.0175 | 1.017 | 1.0157
140 | 1.0126 | 1.013 | 1.0112 | 1.0102 | 1.0123 | 1.011 | 1.0146 | 1.0154 | 1.0164 | 1.017 | 1.0132 | 1.0142 | 1.0127 | 1.0119 | 1.0152 | 1.0167 | 1.0172 | 1.0193 | 1.0201 | 1.0194 | 1.0193 | 1.0175 | 1.017 | 1.0157
141 | 1.0131 | 1.014 | 1.0125 | 1.0114 | 1.012 | 1.0108 | 1.0158 | 1.0204 | 1.019 | 1.0168 | 1.0193 | 1.0186 | 1.0172 | 1.0163 | 1.0191 | 1.0198 | 1.017 | 1.0211 | 1.0207 | 1.0243 | 1.0242 | 1.0184 | 1.02 | 1.0165
141 | 1.0131 | 1.014 | 1.0125 | 1.0114 | 1.012 | 1.0108 | 1.0158 | 1.0204 | 1.019 | 1.0168 | 1.0193 | 1.0186 | 1.0172 | 1.0163 | 1.0191 | 1.0198 | 1.017 | 1.0211 | 1.0207 | 1.0243 | 1.0242 | 1.0184 | 1.02 | 1.0165
142 | 1.0192 | 1.0194 | 1.0195 | 1.0187 | 1.0177 | 1.0172 | 1.0209 | 1.0229 | 1.0253 | 1.0261 | 1.0275 | 1.028 | 1.0275 | 1.0279 | 1.0273 | 1.0283 | 1.028 | 1.0281 | 1.031 | 1.0316 | 1.0303 | 1.0272 | 1.0244 | 1.0223
142 | 1.0192 | 1.0194 | 1.0195 | 1.0187 | 1.0177 | 1.0172 | 1.0209 | 1.0229 | 1.0253 | 1.0261 | 1.0275 | 1.028 | 1.0275 | 1.0279 | 1.0273 | 1.0283 | 1.028 | 1.0281 | 1.031 | 1.0316 | 1.0303 | 1.0272 | 1.0244 | 1.0223
142 | 1.0192 | 1.0194 | 1.0195 | 1.0187 | 1.0177 | 1.0172 | 1.0209 | 1.0229 | 1.0253 | 1.0261 | 1.0275 | 1.028 | 1.0275 | 1.0279 | 1.0273 | 1.0283 | 1.028 | 1.0281 | 1.031 | 1.0316 | 1.0303 | 1.0272 | 1.0244 | 1.0223
142 | 1.0192 | 1.0194 | 1.0195 | 1.0187 | 1.0177 | 1.0172 | 1.0209 | 1.0229 | 1.0253 | 1.0261 | 1.0275 | 1.028 | 1.0275 | 1.0279 | 1.0273 | 1.0283 | 1.028 | 1.0281 | 1.031 | 1.0316 | 1.0303 | 1.0272 | 1.0244 | 1.0223
144 | 1.0162 | 1.0144 | 1.0146 | 1.0126 | 1.0109 | 1.0111 | 1.018 | 1.019 | 1.0199 | 1.0227 | 1.0213 | 1.0201 | 1.0197 | 1.0196 | 1.0224 | 1.0227 | 1.0233 | 1.0255 | 1.0262 | 1.0282 | 1.0279 | 1.0247 | 1.0227 | 1.0211
144 | 1.0162 | 1.0144 | 1.0146 | 1.0126 | 1.0109 | 1.0111 | 1.018 | 1.019 | 1.0199 | 1.0227 | 1.0213 | 1.0201 | 1.0197 | 1.0196 | 1.0224 | 1.0227 | 1.0233 | 1.0255 | 1.0262 | 1.0282 | 1.0279 | 1.0247 | 1.0227 | 1.0211
145 | 1.0095 | 1.0113 | 1.0109 | 1.0108 | 1.0092 | 1.0078 | 1.0133 | 1.0176 | 1.0208 | 1.0199 | 1.0193 | 1.0201 | 1.0201 | 1.0203 | 1.0218 | 1.0224 | 1.0242 | 1.0226 | 1.025 | 1.0258 | 1.0253 | 1.0256 | 1.022 | 1.0199
145 | 1.0095 | 1.0113 | 1.0109 | 1.0108 | 1.0092 | 1.0078 | 1.0133 | 1.0176 | 1.0208 | 1.0199 | 1.0193 | 1.0201 | 1.0201 | 1.0203 | 1.0218 | 1.0224 | 1.0242 | 1.0226 | 1.025 | 1.0258 | 1.0253 | 1.0256 | 1.022 | 1.0199
146 | 1.0168 | 1.0145 | 1.0129 | 1.0127 | 1.0137 | 1.0129 | 1.0154 | 1.0142 | 1.0165 | 1.0167 | 1.0176 | 1.0182 | 1.017 | 1.016 | 1.0176 | 1.0175 | 1.018 | 1.0192 | 1.0197 | 1.0199 | 1.0201 | 1.0182 | 1.019 | 1.016
147 | 1.0234 | 1.0242 | 1.0245 | 1.0251 | 1.0218 | 1.0206 | 1.0262 | 1.0244 | 1.0246 | 1.0277 | 1.0262 | 1.0241 | 1.0244 | 1.0242 | 1.0241 | 1.0245 | 1.0257 | 1.0287 | 1.0262 | 1.0258 | 1.0256 | 1.0265 | 1.0237 | 1.025
147 | 1.0234 | 1.0242 | 1.0245 | 1.0251 | 1.0218 | 1.0206 | 1.0262 | 1.0244 | 1.0246 | 1.0277 | 1.0262 | 1.0241 | 1.0244 | 1.0242 | 1.0241 | 1.0245 | 1.0257 | 1.0287 | 1.0262 | 1.0258 | 1.0256 | 1.0265 | 1.0237 | 1.025
149 | 1.013 | 1.0087 | 1.0083 | 1.0088 | 1.0093 | 1.0083 | 1.0074 | 1.0109 | 1.0192 | 1.0175 | 1.0191 | 1.0204 | 1.0183 | 1.0186 | 1.0197 | 1.0218 | 1.0223 | 1.0209 | 1.0217 | 1.0252 | 1.0238 | 1.0217 | 1.0191 | 1.0143
149 | 1.013 | 1.0087 | 1.0083 | 1.0088 | 1.0093 | 1.0083 | 1.0074 | 1.0109 | 1.0192 | 1.0175 | 1.0191 | 1.0204 | 1.0183 | 1.0186 | 1.0197 | 1.0218 | 1.0223 | 1.0209 | 1.0217 | 1.0252 | 1.0238 | 1.0217 | 1.0191 | 1.0143
150 | 1.0246 | 1.0245 | 1.0238 | 1.0234 | 1.0215 | 1.0214 | 1.0198 | 1.0208 | 1.0191 | 1.0161 | 1.0137 | 1.0155 | 1.0159 | 1.0145 | 1.0145 | 1.0144 | 1.0148 | 1.0148 | 1.0146 | 1.0148 | 1.0152 | 1.0149 | 1.0156 | 1.0162
150 | 1.0246 | 1.0245 | 1.0238 | 1.0234 | 1.0215 | 1.0214 | 1.0198 | 1.0208 | 1.0191 | 1.0161 | 1.0137 | 1.0155 | 1.0159 | 1.0145 | 1.0145 | 1.0144 | 1.0148 | 1.0148 | 1.0146 | 1.0148 | 1.0152 | 1.0149 | 1.0156 | 1.0162
150 | 1.0246 | 1.0245 | 1.0238 | 1.0234 | 1.0215 | 1.0214 | 1.0198 | 1.0208 | 1.0191 | 1.0161 | 1.0137 | 1.0155 | 1.0159 | 1.0145 | 1.0145 | 1.0144 | 1.0148 | 1.0148 | 1.0146 | 1.0148 | 1.0152 | 1.0149 | 1.0156 | 1.0162
150 | 1.0246 | 1.0245 | 1.0238 | 1.0234 | 1.0215 | 1.0214 | 1.0198 | 1.0208 | 1.0191 | 1.0161 | 1.0137 | 1.0155 | 1.0159 | 1.0145 | 1.0145 | 1.0144 | 1.0148 | 1.0148 | 1.0146 | 1.0148 | 1.0152 | 1.0149 | 1.0156 | 1.0162
150 | 1.0246 | 1.0245 | 1.0238 | 1.0234 | 1.0215 | 1.0214 | 1.0198 | 1.0208 | 1.0191 | 1.0161 | 1.0137 | 1.0155 | 1.0159 | 1.0145 | 1.0145 | 1.0144 | 1.0148 | 1.0148 | 1.0146 | 1.0148 | 1.0152 | 1.0149 | 1.0156 | 1.0162
150 | 1.0246 | 1.0245 | 1.0238 | 1.0234 | 1.0215 | 1.0214 | 1.0198 | 1.0208 | 1.0191 | 1.0161 | 1.0137 | 1.0155 | 1.0159 | 1.0145 | 1.0145 | 1.0144 | 1.0148 | 1.0148 | 1.0146 | 1.0148 | 1.0152 | 1.0149 | 1.0156 | 1.0162
150 | 1.0246 | 1.0245 | 1.0238 | 1.0234 | 1.0215 | 1.0214 | 1.0198 | 1.0208 | 1.0191 | 1.0161 | 1.0137 | 1.0155 | 1.0159 | 1.0145 | 1.0145 | 1.0144 | 1.0148 | 1.0148 | 1.0146 | 1.0148 | 1.0152 | 1.0149 | 1.0156 | 1.0162
150 | 1.0246 | 1.0245 | 1.0238 | 1.0234 | 1.0215 | 1.0214 | 1.0198 | 1.0208 | 1.0191 | 1.0161 | 1.0137 | 1.0155 | 1.0159 | 1.0145 | 1.0145 | 1.0144 | 1.0148 | 1.0148 | 1.0146 | 1.0148 | 1.0152 | 1.0149 | 1.0156 | 1.0162
150 | 1.0246 | 1.0245 | 1.0238 | 1.0234 | 1.0215 | 1.0214 | 1.0198 | 1.0208 | 1.0191 | 1.0161 | 1.0137 | 1.0155 | 1.0159 | 1.0145 | 1.0145 | 1.0144 | 1.0148 | 1.0148 | 1.0146 | 1.0148 | 1.0152 | 1.0149 | 1.0156 | 1.0162
150 | 1.0246 | 1.0245 | 1.0238 | 1.0234 | 1.0215 | 1.0214 | 1.0198 | 1.0208 | 1.0191 | 1.0161 | 1.0137 | 1.0155 | 1.0159 | 1.0145 | 1.0145 | 1.0144 | 1.0148 | 1.0148 | 1.0146 | 1.0148 | 1.0152 | 1.0149 | 1.0156 | 1.0162
150 | 1.0246 | 1.0245 | 1.0238 | 1.0234 | 1.0215 | 1.0214 | 1.0198 | 1.0208 | 1.0191 | 1.0161 | 1.0137 | 1.0155 | 1.0159 | 1.0145 | 1.0145 | 1.0144 | 1.0148 | 1.0148 | 1.0146 | 1.0148 | 1.0152 | 1.0149 | 1.0156 | 1.0162
151 | 1.0175 | 1.0169 | 1.0178 | 1.0162 | 1.0169 | 1.0162 | 1.0202 | 1.0216 | 1.0225 | 1.0227 | 1.0225 | 1.0209 | 1.0201 | 1.0218 | 1.0206 | 1.0214 | 1.0206 | 1.0235 | 1.0254 | 1.0231 | 1.0224 | 1.0191 | 1.015 | 1.0118
151 | 1.0175 | 1.0169 | 1.0178 | 1.0162 | 1.0169 | 1.0162 | 1.0202 | 1.0216 | 1.0225 | 1.0227 | 1.0225 | 1.0209 | 1.0201 | 1.0218 | 1.0206 | 1.0214 | 1.0206 | 1.0235 | 1.0254 | 1.0231 | 1.0224 | 1.0191 | 1.015 | 1.0118
151 | 1.0175 | 1.0169 | 1.0178 | 1.0162 | 1.0169 | 1.0162 | 1.0202 | 1.0216 | 1.0225 | 1.0227 | 1.0225 | 1.0209 | 1.0201 | 1.0218 | 1.0206 | 1.0214 | 1.0206 | 1.0235 | 1.0254 | 1.0231 | 1.0224 | 1.0191 | 1.015 | 1.0118
152 | 1.0188 | 1.0182 | 1.0173 | 1.0172 | 1.0132 | 1.011 | 1.014 | 1.0152 | 1.0186 | 1.0182 | 1.0173 | 1.0187 | 1.0182 | 1.0199 | 1.0198 | 1.0196 | 1.0189 | 1.0187 | 1.0178 | 1.021 | 1.0205 | 1.0217 | 1.0243 | 1.0231
152 | 1.0188 | 1.0182 | 1.0173 | 1.0172 | 1.0132 | 1.011 | 1.014 | 1.0152 | 1.0186 | 1.0182 | 1.0173 | 1.0187 | 1.0182 | 1.0199 | 1.0198 | 1.0196 | 1.0189 | 1.0187 | 1.0178 | 1.021 | 1.0205 | 1.0217 | 1.0243 | 1.0231
152 | 1.0188 | 1.0182 | 1.0173 | 1.0172 | 1.0132 | 1.011 | 1.014 | 1.0152 | 1.0186 | 1.0182 | 1.0173 | 1.0187 | 1.0182 | 1.0199 | 1.0198 | 1.0196 | 1.0189 | 1.0187 | 1.0178 | 1.021 | 1.0205 | 1.0217 | 1.0243 | 1.0231
152 | 1.0188 | 1.0182 | 1.0173 | 1.0172 | 1.0132 | 1.011 | 1.014 | 1.0152 | 1.0186 | 1.0182 | 1.0173 | 1.0187 | 1.0182 | 1.0199 | 1.0198 | 1.0196 | 1.0189 | 1.0187 | 1.0178 | 1.021 | 1.0205 | 1.0217 | 1.0243 | 1.0231
152 | 1.0188 | 1.0182 | 1.0173 | 1.0172 | 1.0132 | 1.011 | 1.014 | 1.0152 | 1.0186 | 1.0182 | 1.0173 | 1.0187 | 1.0182 | 1.0199 | 1.0198 | 1.0196 | 1.0189 | 1.0187 | 1.0178 | 1.021 | 1.0205 | 1.0217 | 1.0243 | 1.0231
153 | 1.0158 | 1.0134 | 1.0133 | 1.012 | 1.0095 | 1.0094 | 1.0234 | 1.0232 | 1.0234 | 1.0233 | 1.0233 | 1.0255 | 1.0262 | 1.0267 | 1.0268 | 1.0259 | 1.0254 | 1.0293 | 1.03 | 1.0301 | 1.0296 | 1.0296 | 1.0291 | 1.028
153 | 1.0158 | 1.0134 | 1.0133 | 1.012 | 1.0095 | 1.0094 | 1.0234 | 1.0232 | 1.0234 | 1.0233 | 1.0233 | 1.0255 | 1.0262 | 1.0267 | 1.0268 | 1.0259 | 1.0254 | 1.0293 | 1.03 | 1.0301 | 1.0296 | 1.0296 | 1.0291 | 1.028
154 | 1.011 | 1.011 | 1.0114 | 1.0101 | 1.0082 | 1.0074 | 1.0085 | 1.0098 | 1.0189 | 1.019 | 1.019 | 1.0198 | 1.0197 | 1.0179 | 1.02 | 1.0195 | 1.0176 | 1.0196 | 1.0188 | 1.0192 | 1.0189 | 1.0173 | 1.0112 | 1.0108
154 | 1.011 | 1.011 | 1.0114 | 1.0101 | 1.0082 | 1.0074 | 1.0085 | 1.0098 | 1.0189 | 1.019 | 1.019 | 1.0198 | 1.0197 | 1.0179 | 1.02 | 1.0195 | 1.0176 | 1.0196 | 1.0188 | 1.0192 | 1.0189 | 1.0173 | 1.0112 | 1.0108
155 | 1.0297 | 1.026 | 1.0245 | 1.0222 | 1.0198 | 1.0175 | 1.0183 | 1.024 | 1.0221 | 1.024 | 1.0213 | 1.02 | 1.0191 | 1.0216 | 1.0242 | 1.0265 | 1.0268 | 1.0229 | 1.0239 | 1.031 | 1.0313 | 1.0352 | 1.04 | 1.0381
155 | 1.0297 | 1.026 | 1.0245 | 1.0222 | 1.0198 | 1.0175 | 1.0183 | 1.024 | 1.0221 | 1.024 | 1.0213 | 1.02 | 1.0191 | 1.0216 | 1.0242 | 1.0265 | 1.0268 | 1.0229 | 1.0239 | 1.031 | 1.0313 | 1.0352 | 1.04 | 1.0381
155 | 1.0297 | 1.026 | 1.0245 | 1.0222 | 1.0198 | 1.0175 | 1.0183 | 1.024 | 1.0221 | 1.024 | 1.0213 | 1.02 | 1.0191 | 1.0216 | 1.0242 | 1.0265 | 1.0268 | 1.0229 | 1.0239 | 1.031 | 1.0313 | 1.0352 | 1.04 | 1.0381
155 | 1.0297 | 1.026 | 1.0245 | 1.0222 | 1.0198 | 1.0175 | 1.0183 | 1.024 | 1.0221 | 1.024 | 1.0213 | 1.02 | 1.0191 | 1.0216 | 1.0242 | 1.0265 | 1.0268 | 1.0229 | 1.0239 | 1.031 | 1.0313 | 1.0352 | 1.04 | 1.0381
156 | 1.0221 | 1.0191 | 1.0211 | 1.0188 | 1.0144 | 1.0146 | 1.0195 | 1.0212 | 1.0206 | 1.0193 | 1.018 | 1.0168 | 1.0186 | 1.0171 | 1.0202 | 1.0204 | 1.021 | 1.023 | 1.0247 | 1.0238 | 1.0258 | 1.0229 | 1.0241 | 1.0237
156 | 1.0221 | 1.0191 | 1.0211 | 1.0188 | 1.0144 | 1.0146 | 1.0195 | 1.0212 | 1.0206 | 1.0193 | 1.018 | 1.0168 | 1.0186 | 1.0171 | 1.0202 | 1.0204 | 1.021 | 1.023 | 1.0247 | 1.0238 | 1.0258 | 1.0229 | 1.0241 | 1.0237
157 | 1.0182 | 1.0156 | 1.0138 | 1.013 | 1.0136 | 1.0112 | 1.0155 | 1.0177 | 1.0191 | 1.0165 | 1.0151 | 1.0173 | 1.0138 | 1.0146 | 1.017 | 1.0176 | 1.0187 | 1.0186 | 1.0197 | 1.0216 | 1.0216 | 1.0211 | 1.0217 | 1.0208
158 | 1.0194 | 1.019 | 1.0193 | 1.0187 | 1.0162 | 1.0135 | 1.023 | 1.0305 | 1.0296 | 1.0278 | 1.026 | 1.0284 | 1.0284 | 1.0283 | 1.0297 | 1.0306 | 1.0286 | 1.0312 | 1.0298 | 1.0303 | 1.0299 | 1.0311 | 1.0314 | 1.0313
158 | 1.0194 | 1.019 | 1.0193 | 1.0187 | 1.0162 | 1.0135 | 1.023 | 1.0305 | 1.0296 | 1.0278 | 1.026 | 1.0284 | 1.0284 | 1.0283 | 1.0297 | 1.0306 | 1.0286 | 1.0312 | 1.0298 | 1.0303 | 1.0299 | 1.0311 | 1.0314 | 1.0313
158 | 1.0194 | 1.019 | 1.0193 | 1.0187 | 1.0162 | 1.0135 | 1.023 | 1.0305 | 1.0296 | 1.0278 | 1.026 | 1.0284 | 1.0284 | 1.0283 | 1.0297 | 1.0306 | 1.0286 | 1.0312 | 1.0298 | 1.0303 | 1.0299 | 1.0311 | 1.0314 | 1.0313
159 | 1.0135 | 1.0092 | 1.0108 | 1.0127 | 1.0116 | 1.0114 | 1.0175 | 1.025 | 1.0239 | 1.0224 | 1.0255 | 1.0257 | 1.0244 | 1.0224 | 1.026 | 1.0269 | 1.0287 | 1.0286 | 1.0334 | 1.0336 | 1.0339 | 1.0309 | 1.029 | 1.0243
159 | 1.0135 | 1.0092 | 1.0108 | 1.0127 | 1.0116 | 1.0114 | 1.0175 | 1.025 | 1.0239 | 1.0224 | 1.0255 | 1.0257 | 1.0244 | 1.0224 | 1.026 | 1.0269 | 1.0287 | 1.0286 | 1.0334 | 1.0336 | 1.0339 | 1.0309 | 1.029 | 1.0243
159 | 1.0135 | 1.0092 | 1.0108 | 1.0127 | 1.0116 | 1.0114 | 1.0175 | 1.025 | 1.0239 | 1.0224 | 1.0255 | 1.0257 | 1.0244 | 1.0224 | 1.026 | 1.0269 | 1.0287 | 1.0286 | 1.0334 | 1.0336 | 1.0339 | 1.0309 | 1.029 | 1.0243
159 | 1.0135 | 1.0092 | 1.0108 | 1.0127 | 1.0116 | 1.0114 | 1.0175 | 1.025 | 1.0239 | 1.0224 | 1.0255 | 1.0257 | 1.0244 | 1.0224 | 1.026 | 1.0269 | 1.0287 | 1.0286 | 1.0334 | 1.0336 | 1.0339 | 1.0309 | 1.029 | 1.0243
160 | 1.0191 | 1.0184 | 1.019 | 1.0178 | 1.0152 | 1.0123 | 1.0219 | 1.0258 | 1.026 | 1.0247 | 1.0271 | 1.0256 | 1.0257 | 1.0256 | 1.0269 | 1.0278 | 1.0263 | 1.0308 | 1.0322 | 1.0343 | 1.0333 | 1.0309 | 1.0346 | 1.0315
160 | 1.0191 | 1.0184 | 1.019 | 1.0178 | 1.0152 | 1.0123 | 1.0219 | 1.0258 | 1.026 | 1.0247 | 1.0271 | 1.0256 | 1.0257 | 1.0256 | 1.0269 | 1.0278 | 1.0263 | 1.0308 | 1.0322 | 1.0343 | 1.0333 | 1.0309 | 1.0346 | 1.0315
160 | 1.0191 | 1.0184 | 1.019 | 1.0178 | 1.0152 | 1.0123 | 1.0219 | 1.0258 | 1.026 | 1.0247 | 1.0271 | 1.0256 | 1.0257 | 1.0256 | 1.0269 | 1.0278 | 1.0263 | 1.0308 | 1.0322 | 1.0343 | 1.0333 | 1.0309 | 1.0346 | 1.0315
161 | 1.025 | 1.0261 | 1.0248 | 1.0224 | 1.0178 | 1.0182 | 1.0191 | 1.021 | 1.0198 | 1.0176 | 1.0168 | 1.0152 | 1.0142 | 1.0136 | 1.0164 | 1.017 | 1.019 | 1.0172 | 1.0181 | 1.0245 | 1.0226 | 1.0224 | 1.0234 | 1.0208
162 | 1.0259 | 1.0259 | 1.0267 | 1.0261 | 1.0254 | 1.025 | 1.0224 | 1.022 | 1.0213 | 1.019 | 1.0186 | 1.0185 | 1.0198 | 1.0174 | 1.018 | 1.0152 | 1.0161 | 1.02 | 1.0182 | 1.0199 | 1.0194 | 1.0206 | 1.0198 | 1.0207
162 | 1.0259 | 1.0259 | 1.0267 | 1.0261 | 1.0254 | 1.025 | 1.0224 | 1.022 | 1.0213 | 1.019 | 1.0186 | 1.0185 | 1.0198 | 1.0174 | 1.018 | 1.0152 | 1.0161 | 1.02 | 1.0182 | 1.0199 | 1.0194 | 1.0206 | 1.0198 | 1.0207
162 | 1.0259 | 1.0259 | 1.0267 | 1.0261 | 1.0254 | 1.025 | 1.0224 | 1.022 | 1.0213 | 1.019 | 1.0186 | 1.0185 | 1.0198 | 1.0174 | 1.018 | 1.0152 | 1.0161 | 1.02 | 1.0182 | 1.0199 | 1.0194 | 1.0206 | 1.0198 | 1.0207
163 | 1.0262 | 1.0259 | 1.0212 | 1.0211 | 1.0222 | 1.024 | 1.0304 | 1.0278 | 1.0282 | 1.0265 | 1.0248 | 1.0231 | 1.0222 | 1.0223 | 1.0213 | 1.0221 | 1.0227 | 1.0258 | 1.0272 | 1.0248 | 1.0257 | 1.0209 | 1.0199 | 1.0172
163 | 1.0262 | 1.0259 | 1.0212 | 1.0211 | 1.0222 | 1.024 | 1.0304 | 1.0278 | 1.0282 | 1.0265 | 1.0248 | 1.0231 | 1.0222 | 1.0223 | 1.0213 | 1.0221 | 1.0227 | 1.0258 | 1.0272 | 1.0248 | 1.0257 | 1.0209 | 1.0199 | 1.0172
164 | 1.0236 | 1.0246 | 1.0245 | 1.0215 | 1.0243 | 1.0233 | 1.0226 | 1.0248 | 1.0249 | 1.0238 | 1.0217 | 1.0241 | 1.0239 | 1.0226 | 1.023 | 1.0232 | 1.0253 | 1.0266 | 1.0256 | 1.026 | 1.0258 | 1.0264 | 1.0256 | 1.0257
164 | 1.0236 | 1.0246 | 1.0245 | 1.0215 | 1.0243 | 1.0233 | 1.0226 | 1.0248 | 1.0249 | 1.0238 | 1.0217 | 1.0241 | 1.0239 | 1.0226 | 1.023 | 1.0232 | 1.0253 | 1.0266 | 1.0256 | 1.026 | 1.0258 | 1.0264 | 1.0256 | 1.0257
165 | 1.0069 | 1.0062 | 1.0061 | 1.0058 | 1.0066 | 1.0043 | 1.0081 | 1.0066 | 1.0085 | 1.0076 | 1.0078 | 1.0086 | 1.007 | 1.007 | 1.0074 | 1.009 | 1.0091 | 1.0074 | 1.0079 | 1.0078 | 1.0076 | 1.0079 | 1.0081 | 1.0074
165 | 1.0069 | 1.0062 | 1.0061 | 1.0058 | 1.0066 | 1.0043 | 1.0081 | 1.0066 | 1.0085 | 1.0076 | 1.0078 | 1.0086 | 1.007 | 1.007 | 1.0074 | 1.009 | 1.0091 | 1.0074 | 1.0079 | 1.0078 | 1.0076 | 1.0079 | 1.0081 | 1.0074
166 | 1.0041 | 1.0014 | 0.9998 | 0.9991 | 0.9992 | 0.9992 | 1.0026 | 1.0097 | 1.0182 | 1.0179 | 1.017 | 1.0176 | 1.0216 | 1.0217 | 1.0232 | 1.0233 | 1.0236 | 1.0254 | 1.0267 | 1.0259 | 1.0251 | 1.0227 | 1.0175 | 1.0114
166 | 1.0041 | 1.0014 | 0.9998 | 0.9991 | 0.9992 | 0.9992 | 1.0026 | 1.0097 | 1.0182 | 1.0179 | 1.017 | 1.0176 | 1.0216 | 1.0217 | 1.0232 | 1.0233 | 1.0236 | 1.0254 | 1.0267 | 1.0259 | 1.0251 | 1.0227 | 1.0175 | 1.0114
166 | 1.0041 | 1.0014 | 0.9998 | 0.9991 | 0.9992 | 0.9992 | 1.0026 | 1.0097 | 1.0182 | 1.0179 | 1.017 | 1.0176 | 1.0216 | 1.0217 | 1.0232 | 1.0233 | 1.0236 | 1.0254 | 1.0267 | 1.0259 | 1.0251 | 1.0227 | 1.0175 | 1.0114
167 | 1.0106 | 1.0091 | 1.0092 | 1.0094 | 1.0085 | 1.0069 | 1.0105 | 1.0102 | 1.0099 | 1.0084 | 1.0085 | 1.0078 | 1.0075 | 1.0075 | 1.0074 | 1.0075 | 1.0081 | 1.0087 | 1.0077 | 1.0086 | 1.0085 | 1.0081 | 1.0086 | 1.0085
167 | 1.0106 | 1.0091 | 1.0092 | 1.0094 | 1.0085 | 1.0069 | 1.0105 | 1.0102 | 1.0099 | 1.0084 | 1.0085 | 1.0078 | 1.0075 | 1.0075 | 1.0074 | 1.0075 | 1.0081 | 1.0087 | 1.0077 | 1.0086 | 1.0085 | 1.0081 | 1.0086 | 1.0085
167 | 1.0106 | 1.0091 | 1.0092 | 1.0094 | 1.0085 | 1.0069 | 1.0105 | 1.0102 | 1.0099 | 1.0084 | 1.0085 | 1.0078 | 1.0075 | 1.0075 | 1.0074 | 1.0075 | 1.0081 | 1.0087 | 1.0077 | 1.0086 | 1.0085 | 1.0081 | 1.0086 | 1.0085
168 | 1.0223 | 1.0218 | 1.0215 | 1.02 | 1.0195 | 1.0194 | 1.0183 | 1.0194 | 1.0246 | 1.0263 | 1.0266 | 1.0257 | 1.0262 | 1.0274 | 1.0264 | 1.0258 | 1.0234 | 1.0257 | 1.0263 | 1.0285 | 1.0283 | 1.026 | 1.0235 | 1.024
168 | 1.0223 | 1.0218 | 1.0215 | 1.02 | 1.0195 | 1.0194 | 1.0183 | 1.0194 | 1.0246 | 1.0263 | 1.0266 | 1.0257 | 1.0262 | 1.0274 | 1.0264 | 1.0258 | 1.0234 | 1.0257 | 1.0263 | 1.0285 | 1.0283 | 1.026 | 1.0235 | 1.024
169 | 1.0212 | 1.0181 | 1.0193 | 1.0147 | 1.0179 | 1.0136 | 1.0183 | 1.0288 | 1.0229 | 1.0227 | 1.0229 | 1.0239 | 1.0229 | 1.0218 | 1.0242 | 1.0244 | 1.0259 | 1.0269 | 1.0298 | 1.031 | 1.031 | 1.0312 | 1.0267 | 1.0218
169 | 1.0212 | 1.0181 | 1.0193 | 1.0147 | 1.0179 | 1.0136 | 1.0183 | 1.0288 | 1.0229 | 1.0227 | 1.0229 | 1.0239 | 1.0229 | 1.0218 | 1.0242 | 1.0244 | 1.0259 | 1.0269 | 1.0298 | 1.031 | 1.031 | 1.0312 | 1.0267 | 1.0218
170 | 1.0244 | 1.0264 | 1.0255 | 1.0232 | 1.0189 | 1.0215 | 1.0218 | 1.0238 | 1.0252 | 1.0234 | 1.0206 | 1.019 | 1.02 | 1.0222 | 1.021 | 1.0216 | 1.0224 | 1.0239 | 1.0244 | 1.0246 | 1.0277 | 1.0238 | 1.0262 | 1.0253
170 | 1.0244 | 1.0264 | 1.0255 | 1.0232 | 1.0189 | 1.0215 | 1.0218 | 1.0238 | 1.0252 | 1.0234 | 1.0206 | 1.019 | 1.02 | 1.0222 | 1.021 | 1.0216 | 1.0224 | 1.0239 | 1.0244 | 1.0246 | 1.0277 | 1.0238 | 1.0262 | 1.0253
171 | 1.0278 | 1.0267 | 1.0266 | 1.0255 | 1.0233 | 1.0223 | 1.0286 | 1.0263 | 1.0271 | 1.0265 | 1.0255 | 1.0243 | 1.0242 | 1.0239 | 1.0243 | 1.0246 | 1.0255 | 1.0273 | 1.0256 | 1.0258 | 1.0256 | 1.0259 | 1.026 | 1.0259
171 | 1.0278 | 1.0267 | 1.0266 | 1.0255 | 1.0233 | 1.0223 | 1.0286 | 1.0263 | 1.0271 | 1.0265 | 1.0255 | 1.0243 | 1.0242 | 1.0239 | 1.0243 | 1.0246 | 1.0255 | 1.0273 | 1.0256 | 1.0258 | 1.0256 | 1.0259 | 1.026 | 1.0259
172 | 1.0093 | 1.008 | 1.008 | 1.0076 | 1.0071 | 1.0061 | 1.0085 | 1.0085 | 1.0086 | 1.0074 | 1.0071 | 1.0071 | 1.0068 | 1.007 | 1.0073 | 1.0075 | 1.0078 | 1.008 | 1.0075 | 1.0074 | 1.0072 | 1.007 | 1.0086 | 1.008
172 | 1.0093 | 1.008 | 1.008 | 1.0076 | 1.0071 | 1.0061 | 1.0085 | 1.0085 | 1.0086 | 1.0074 | 1.0071 | 1.0071 | 1.0068 | 1.007 | 1.0073 | 1.0075 | 1.0078 | 1.008 | 1.0075 | 1.0074 | 1.0072 | 1.007 | 1.0086 | 1.008
173 | 1.0269 | 1.0266 | 1.0265 | 1.0273 | 1.0261 | 1.0258 | 1.0395 | 1.0417 | 1.042 | 1.0406 | 1.039 | 1.033 | 1.0324 | 1.0324 | 1.031 | 1.0317 | 1.0326 | 1.0404 | 1.0414 | 1.0392 | 1.036 | 1.0312 | 1.0234 | 1.0204
173 | 1.0269 | 1.0266 | 1.0265 | 1.0273 | 1.0261 | 1.0258 | 1.0395 | 1.0417 | 1.042 | 1.0406 | 1.039 | 1.033 | 1.0324 | 1.0324 | 1.031 | 1.0317 | 1.0326 | 1.0404 | 1.0414 | 1.0392 | 1.036 | 1.0312 | 1.0234 | 1.0204
173 | 1.0269 | 1.0266 | 1.0265 | 1.0273 | 1.0261 | 1.0258 | 1.0395 | 1.0417 | 1.042 | 1.0406 | 1.039 | 1.033 | 1.0324 | 1.0324 | 1.031 | 1.0317 | 1.0326 | 1.0404 | 1.0414 | 1.0392 | 1.036 | 1.0312 | 1.0234 | 1.0204
173 | 1.0269 | 1.0266 | 1.0265 | 1.0273 | 1.0261 | 1.0258 | 1.0395 | 1.0417 | 1.042 | 1.0406 | 1.039 | 1.033 | 1.0324 | 1.0324 | 1.031 | 1.0317 | 1.0326 | 1.0404 | 1.0414 | 1.0392 | 1.036 | 1.0312 | 1.0234 | 1.0204
174 | 1.0268 | 1.0266 | 1.0266 | 1.0272 | 1.026 | 1.0257 | 1.0386 | 1.0405 | 1.0407 | 1.0394 | 1.0379 | 1.0324 | 1.0318 | 1.0319 | 1.0306 | 1.0313 | 1.0322 | 1.0392 | 1.0402 | 1.0381 | 1.0353 | 1.0306 | 1.0233 | 1.0203
174 | 1.0268 | 1.0266 | 1.0266 | 1.0272 | 1.026 | 1.0257 | 1.0386 | 1.0405 | 1.0407 | 1.0394 | 1.0379 | 1.0324 | 1.0318 | 1.0319 | 1.0306 | 1.0313 | 1.0322 | 1.0392 | 1.0402 | 1.0381 | 1.0353 | 1.0306 | 1.0233 | 1.0203
175 | 1.0062 | 1.0057 | 1.0051 | 1.0077 | 1.0049 | 1.0042 | 1.0098 | 1.0081 | 1.0117 | 1.0109 | 1.0131 | 1.0112 | 1.0106 | 1.0108 | 1.0114 | 1.0113 | 1.0109 | 1.0128 | 1.0127 | 1.0116 | 1.0107 | 1.0093 | 1.0102 | 1.0062
175 | 1.0062 | 1.0057 | 1.0051 | 1.0077 | 1.0049 | 1.0042 | 1.0098 | 1.0081 | 1.0117 | 1.0109 | 1.0131 | 1.0112 | 1.0106 | 1.0108 | 1.0114 | 1.0113 | 1.0109 | 1.0128 | 1.0127 | 1.0116 | 1.0107 | 1.0093 | 1.0102 | 1.0062
176 | 1.0061 | 1.0056 | 1.0051 | 1.0076 | 1.0048 | 1.0041 | 1.0098 | 1.0081 | 1.0117 | 1.0108 | 1.0131 | 1.0111 | 1.0106 | 1.0107 | 1.0113 | 1.0112 | 1.0108 | 1.0127 | 1.0126 | 1.0115 | 1.0106 | 1.0092 | 1.0101 | 1.0061
176 | 1.0061 | 1.0056 | 1.0051 | 1.0076 | 1.0048 | 1.0041 | 1.0098 | 1.0081 | 1.0117 | 1.0108 | 1.0131 | 1.0111 | 1.0106 | 1.0107 | 1.0113 | 1.0112 | 1.0108 | 1.0127 | 1.0126 | 1.0115 | 1.0106 | 1.0092 | 1.0101 | 1.0061
177 | 1.0243 | 1.0212 | 1.0211 | 1.0275 | 1.0263 | 1.026 | 1.0408 | 1.0431 | 1.0437 | 1.0399 | 1.0384 | 1.033 | 1.0324 | 1.0325 | 1.0312 | 1.032 | 1.0327 | 1.0419 | 1.0428 | 1.0408 | 1.0374 | 1.0322 | 1.0233 | 1.0203
177 | 1.0243 | 1.0212 | 1.0211 | 1.0275 | 1.0263 | 1.026 | 1.0408 | 1.0431 | 1.0437 | 1.0399 | 1.0384 | 1.033 | 1.0324 | 1.0325 | 1.0312 | 1.032 | 1.0327 | 1.0419 | 1.0428 | 1.0408 | 1.0374 | 1.0322 | 1.0233 | 1.0203
178 | 1.0089 | 1.0075 | 1.0078 | 1.0065 | 1.007 | 1.005 | 1.018 | 1.0266 | 1.0266 | 1.0288 | 1.0223 | 1.0151 | 1.015 | 1.0091 | 1.0112 | 1.0116 | 1.0249 | 1.0264 | 1.0264 | 1.0276 | 1.0275 | 1.0267 | 1.027 | 1.0132
178 | 1.0089 | 1.0075 | 1.0078 | 1.0065 | 1.007 | 1.005 | 1.018 | 1.0266 | 1.0266 | 1.0288 | 1.0223 | 1.0151 | 1.015 | 1.0091 | 1.0112 | 1.0116 | 1.0249 | 1.0264 | 1.0264 | 1.0276 | 1.0275 | 1.0267 | 1.027 | 1.0132
179 | 1.0265 | 1.0265 | 1.0266 | 1.0269 | 1.0257 | 1.0254 | 1.0389 | 1.0402 | 1.0404 | 1.0392 | 1.0378 | 1.0332 | 1.0326 | 1.0323 | 1.0309 | 1.0318 | 1.0333 | 1.0392 | 1.04 | 1.0378 | 1.0357 | 1.0307 | 1.0224 | 1.0195
179 | 1.0265 | 1.0265 | 1.0266 | 1.0269 | 1.0257 | 1.0254 | 1.0389 | 1.0402 | 1.0404 | 1.0392 | 1.0378 | 1.0332 | 1.0326 | 1.0323 | 1.0309 | 1.0318 | 1.0333 | 1.0392 | 1.04 | 1.0378 | 1.0357 | 1.0307 | 1.0224 | 1.0195
181 | 1.0335 | 1.0328 | 1.0323 | 1.0319 | 1.0305 | 1.0302 | 1.0282 | 1.0312 | 1.0287 | 1.0262 | 1.0239 | 1.025 | 1.0271 | 1.024 | 1.0242 | 1.0201 | 1.0206 | 1.0254 | 1.0271 | 1.0281 | 1.0276 | 1.028 | 1.028 | 1.0294
181 | 1.0335 | 1.0328 | 1.0323 | 1.0319 | 1.0305 | 1.0302 | 1.0282 | 1.0312 | 1.0287 | 1.0262 | 1.0239 | 1.025 | 1.0271 | 1.024 | 1.0242 | 1.0201 | 1.0206 | 1.0254 | 1.0271 | 1.0281 | 1.0276 | 1.028 | 1.028 | 1.0294
181 | 1.0335 | 1.0328 | 1.0323 | 1.0319 | 1.0305 | 1.0302 | 1.0282 | 1.0312 | 1.0287 | 1.0262 | 1.0239 | 1.025 | 1.0271 | 1.024 | 1.0242 | 1.0201 | 1.0206 | 1.0254 | 1.0271 | 1.0281 | 1.0276 | 1.028 | 1.028 | 1.0294
182 | 1.027 | 1.0266 | 1.0265 | 1.0274 | 1.0262 | 1.0259 | 1.0396 | 1.0414 | 1.0417 | 1.0402 | 1.0387 | 1.0333 | 1.0327 | 1.0328 | 1.0315 | 1.0323 | 1.033 | 1.04 | 1.0411 | 1.0387 | 1.0356 | 1.0307 | 1.0231 | 1.0202
182 | 1.027 | 1.0266 | 1.0265 | 1.0274 | 1.0262 | 1.0259 | 1.0396 | 1.0414 | 1.0417 | 1.0402 | 1.0387 | 1.0333 | 1.0327 | 1.0328 | 1.0315 | 1.0323 | 1.033 | 1.04 | 1.0411 | 1.0387 | 1.0356 | 1.0307 | 1.0231 | 1.0202
187 | 1.0182 | 1.0174 | 1.0169 | 1.0154 | 1.0124 | 1.0117 | 1.0159 | 1.0179 | 1.0216 | 1.0209 | 1.0194 | 1.0179 | 1.0174 | 1.0175 | 1.0181 | 1.0179 | 1.0172 | 1.0232 | 1.023 | 1.0216 | 1.0209 | 1.0197 | 1.0164 | 1.0137
188 | 1.0182 | 1.0174 | 1.0169 | 1.0154 | 1.0124 | 1.0117 | 1.0159 | 1.0179 | 1.0216 | 1.0208 | 1.0193 | 1.0179 | 1.0174 | 1.0175 | 1.0181 | 1.0179 | 1.0172 | 1.0232 | 1.023 | 1.0216 | 1.0209 | 1.0197 | 1.0164 | 1.0137
189 | 1.0182 | 1.0174 | 1.0169 | 1.0154 | 1.0124 | 1.0117 | 1.0159 | 1.0179 | 1.0216 | 1.0208 | 1.0193 | 1.0179 | 1.0174 | 1.0175 | 1.0181 | 1.0179 | 1.0172 | 1.0231 | 1.0229 | 1.0216 | 1.0209 | 1.0197 | 1.0164 | 1.0137
191 | 1.0259 | 1.0229 | 1.0225 | 1.0218 | 1.0201 | 1.0174 | 1.0377 | 1.0423 | 1.0424 | 1.0424 | 1.0426 | 1.0449 | 1.0457 | 1.0459 | 1.046 | 1.0453 | 1.0449 | 1.0487 | 1.0486 | 1.0488 | 1.0486 | 1.0486 | 1.0485 | 1.048
191 | 1.0259 | 1.0229 | 1.0225 | 1.0218 | 1.0201 | 1.0174 | 1.0377 | 1.0423 | 1.0424 | 1.0424 | 1.0426 | 1.0449 | 1.0457 | 1.0459 | 1.046 | 1.0453 | 1.0449 | 1.0487 | 1.0486 | 1.0488 | 1.0486 | 1.0486 | 1.0485 | 1.048
191 | 1.0259 | 1.0229 | 1.0225 | 1.0218 | 1.0201 | 1.0174 | 1.0377 | 1.0423 | 1.0424 | 1.0424 | 1.0426 | 1.0449 | 1.0457 | 1.0459 | 1.046 | 1.0453 | 1.0449 | 1.0487 | 1.0486 | 1.0488 | 1.0486 | 1.0486 | 1.0485 | 1.048
191 | 1.0259 | 1.0229 | 1.0225 | 1.0218 | 1.0201 | 1.0174 | 1.0377 | 1.0423 | 1.0424 | 1.0424 | 1.0426 | 1.0449 | 1.0457 | 1.0459 | 1.046 | 1.0453 | 1.0449 | 1.0487 | 1.0486 | 1.0488 | 1.0486 | 1.0486 | 1.0485 | 1.048
192 | 1.0249 | 1.0218 | 1.0214 | 1.0208 | 1.0193 | 1.0165 | 1.0326 | 1.0359 | 1.0367 | 1.0366 | 1.0369 | 1.0389 | 1.04 | 1.0402 | 1.0406 | 1.0399 | 1.0397 | 1.0426 | 1.0434 | 1.0435 | 1.0433 | 1.0432 | 1.0428 | 1.0409
192 | 1.0249 | 1.0218 | 1.0214 | 1.0208 | 1.0193 | 1.0165 | 1.0326 | 1.0359 | 1.0367 | 1.0366 | 1.0369 | 1.0389 | 1.04 | 1.0402 | 1.0406 | 1.0399 | 1.0397 | 1.0426 | 1.0434 | 1.0435 | 1.0433 | 1.0432 | 1.0428 | 1.0409
192 | 1.0249 | 1.0218 | 1.0214 | 1.0208 | 1.0193 | 1.0165 | 1.0326 | 1.0359 | 1.0367 | 1.0366 | 1.0369 | 1.0389 | 1.04 | 1.0402 | 1.0406 | 1.0399 | 1.0397 | 1.0426 | 1.0434 | 1.0435 | 1.0433 | 1.0432 | 1.0428 | 1.0409
194 | 1.0277 | 1.0263 | 1.0248 | 1.0235 | 1.021 | 1.0186 | 1.0288 | 1.0356 | 1.0378 | 1.0375 | 1.0362 | 1.0364 | 1.0368 | 1.0367 | 1.039 | 1.0387 | 1.0384 | 1.0404 | 1.0414 | 1.0429 | 1.0427 | 1.0422 | 1.0414 | 1.039
194 | 1.0277 | 1.0263 | 1.0248 | 1.0235 | 1.021 | 1.0186 | 1.0288 | 1.0356 | 1.0378 | 1.0375 | 1.0362 | 1.0364 | 1.0368 | 1.0367 | 1.039 | 1.0387 | 1.0384 | 1.0404 | 1.0414 | 1.0429 | 1.0427 | 1.0422 | 1.0414 | 1.039
194 | 1.0277 | 1.0263 | 1.0248 | 1.0235 | 1.021 | 1.0186 | 1.0288 | 1.0356 | 1.0378 | 1.0375 | 1.0362 | 1.0364 | 1.0368 | 1.0367 | 1.039 | 1.0387 | 1.0384 | 1.0404 | 1.0414 | 1.0429 | 1.0427 | 1.0422 | 1.0414 | 1.039
195 | 1.0267 | 1.0252 | 1.0247 | 1.023 | 1.0193 | 1.0181 | 1.0244 | 1.0273 | 1.0289 | 1.0278 | 1.0249 | 1.0234 | 1.0227 | 1.0213 | 1.0231 | 1.0232 | 1.0252 | 1.0313 | 1.0319 | 1.0345 | 1.0319 | 1.0308 | 1.0278 | 1.023
195 | 1.0267 | 1.0252 | 1.0247 | 1.023 | 1.0193 | 1.0181 | 1.0244 | 1.0273 | 1.0289 | 1.0278 | 1.0249 | 1.0234 | 1.0227 | 1.0213 | 1.0231 | 1.0232 | 1.0252 | 1.0313 | 1.0319 | 1.0345 | 1.0319 | 1.0308 | 1.0278 | 1.023
195 | 1.0267 | 1.0252 | 1.0247 | 1.023 | 1.0193 | 1.0181 | 1.0244 | 1.0273 | 1.0289 | 1.0278 | 1.0249 | 1.0234 | 1.0227 | 1.0213 | 1.0231 | 1.0232 | 1.0252 | 1.0313 | 1.0319 | 1.0345 | 1.0319 | 1.0308 | 1.0278 | 1.023
196 | 1.0417 | 1.0378 | 1.0356 | 1.0312 | 1.0245 | 1.0227 | 1.0294 | 1.0373 | 1.039 | 1.0385 | 1.0356 | 1.0334 | 1.0324 | 1.0355 | 1.0425 | 1.0435 | 1.0437 | 1.0417 | 1.0429 | 1.0474 | 1.0473 | 1.0475 | 1.0474 | 1.0465
196 | 1.0417 | 1.0378 | 1.0356 | 1.0312 | 1.0245 | 1.0227 | 1.0294 | 1.0373 | 1.039 | 1.0385 | 1.0356 | 1.0334 | 1.0324 | 1.0355 | 1.0425 | 1.0435 | 1.0437 | 1.0417 | 1.0429 | 1.0474 | 1.0473 | 1.0475 | 1.0474 | 1.0465
196 | 1.0417 | 1.0378 | 1.0356 | 1.0312 | 1.0245 | 1.0227 | 1.0294 | 1.0373 | 1.039 | 1.0385 | 1.0356 | 1.0334 | 1.0324 | 1.0355 | 1.0425 | 1.0435 | 1.0437 | 1.0417 | 1.0429 | 1.0474 | 1.0473 | 1.0475 | 1.0474 | 1.0465
198 | 1.0418 | 1.0381 | 1.0327 | 1.028 | 1.021 | 1.0229 | 1.0305 | 1.04 | 1.0416 | 1.0411 | 1.0378 | 1.0345 | 1.0333 | 1.0362 | 1.0426 | 1.0435 | 1.0444 | 1.0439 | 1.0451 | 1.0484 | 1.0484 | 1.0486 | 1.0491 | 1.048
198 | 1.0418 | 1.0381 | 1.0327 | 1.028 | 1.021 | 1.0229 | 1.0305 | 1.04 | 1.0416 | 1.0411 | 1.0378 | 1.0345 | 1.0333 | 1.0362 | 1.0426 | 1.0435 | 1.0444 | 1.0439 | 1.0451 | 1.0484 | 1.0484 | 1.0486 | 1.0491 | 1.048
200 | 1.0258 | 1.0228 | 1.0223 | 1.0217 | 1.02 | 1.0172 | 1.0362 | 1.0406 | 1.0409 | 1.0408 | 1.041 | 1.0432 | 1.044 | 1.0443 | 1.0444 | 1.0437 | 1.0433 | 1.0464 | 1.0466 | 1.0467 | 1.0465 | 1.0465 | 1.0462 | 1.0454
201 | 1.0258 | 1.0228 | 1.0223 | 1.0217 | 1.02 | 1.0172 | 1.0362 | 1.0406 | 1.0409 | 1.0408 | 1.041 | 1.0432 | 1.044 | 1.0443 | 1.0444 | 1.0437 | 1.0433 | 1.0464 | 1.0466 | 1.0467 | 1.0465 | 1.0465 | 1.0462 | 1.0454
202 | 1.0258 | 1.0228 | 1.0223 | 1.0217 | 1.02 | 1.0172 | 1.0362 | 1.0406 | 1.0409 | 1.0408 | 1.041 | 1.0432 | 1.044 | 1.0443 | 1.0444 | 1.0437 | 1.0433 | 1.0464 | 1.0466 | 1.0467 | 1.0465 | 1.0465 | 1.0462 | 1.0454
203 | 1.0258 | 1.0228 | 1.0223 | 1.0217 | 1.02 | 1.0172 | 1.0361 | 1.0406 | 1.0408 | 1.0408 | 1.041 | 1.0433 | 1.044 | 1.0443 | 1.0444 | 1.0437 | 1.0432 | 1.0465 | 1.0467 | 1.0468 | 1.0466 | 1.0465 | 1.0463 | 1.0454
206 | 1.0233 | 1.0219 | 1.022 | 1.0208 | 1.0169 | 1.015 | 1.0252 | 1.0296 | 1.0296 | 1.0277 | 1.0261 | 1.0248 | 1.0246 | 1.0245 | 1.0273 | 1.0275 | 1.0282 | 1.0301 | 1.0297 | 1.0316 | 1.0313 | 1.0305 | 1.0311 | 1.0275
207 | 1.0233 | 1.0219 | 1.022 | 1.0208 | 1.0169 | 1.015 | 1.0252 | 1.0296 | 1.0296 | 1.0277 | 1.0262 | 1.0248 | 1.0246 | 1.0245 | 1.0273 | 1.0275 | 1.0282 | 1.0301 | 1.0297 | 1.0316 | 1.0313 | 1.0305 | 1.0311 | 1.0275
218 | 1.0248 | 1.0234 | 1.0233 | 1.022 | 1.0183 | 1.0163 | 1.0258 | 1.0302 | 1.0305 | 1.0286 | 1.0271 | 1.0261 | 1.0261 | 1.0261 | 1.0285 | 1.0288 | 1.0295 | 1.0313 | 1.0313 | 1.0329 | 1.0326 | 1.0319 | 1.0316 | 1.0292
218 | 1.0248 | 1.0234 | 1.0233 | 1.022 | 1.0183 | 1.0163 | 1.0258 | 1.0302 | 1.0305 | 1.0286 | 1.0271 | 1.0261 | 1.0261 | 1.0261 | 1.0285 | 1.0288 | 1.0295 | 1.0313 | 1.0313 | 1.0329 | 1.0326 | 1.0319 | 1.0316 | 1.0292
218 | 1.0248 | 1.0234 | 1.0233 | 1.022 | 1.0183 | 1.0163 | 1.0258 | 1.0302 | 1.0305 | 1.0286 | 1.0271 | 1.0261 | 1.0261 | 1.0261 | 1.0285 | 1.0288 | 1.0295 | 1.0313 | 1.0313 | 1.0329 | 1.0326 | 1.0319 | 1.0316 | 1.0292
222 | 1.0187 | 1.0176 | 1.0178 | 1.0162 | 1.015 | 1.0143 | 1.0147 | 1.0186 | 1.0218 | 1.0227 | 1.0232 | 1.0251 | 1.025 | 1.0252 | 1.0252 | 1.0247 | 1.0225 | 1.023 | 1.024 | 1.0258 | 1.0257 | 1.0231 | 1.019 | 1.0167
225 | 1.0384 | 1.0388 | 1.0386 | 1.0381 | 1.0325 | 1.0295 | 1.0419 | 1.045 | 1.0452 | 1.0449 | 1.045 | 1.0463 | 1.0468 | 1.0468 | 1.0474 | 1.0472 | 1.0474 | 1.0481 | 1.0486 | 1.0487 | 1.0486 | 1.0487 | 1.0487 | 1.0483
227 | 1.0397 | 1.0361 | 1.0359 | 1.0329 | 1.0357 | 1.0347 | 1.0385 | 1.0412 | 1.0434 | 1.0429 | 1.0413 | 1.0404 | 1.0402 | 1.0419 | 1.042 | 1.0421 | 1.0424 | 1.0446 | 1.0413 | 1.0418 | 1.0416 | 1.0421 | 1.0427 | 1.0422
227 | 1.0397 | 1.0361 | 1.0359 | 1.0329 | 1.0357 | 1.0347 | 1.0385 | 1.0412 | 1.0434 | 1.0429 | 1.0413 | 1.0404 | 1.0402 | 1.0419 | 1.042 | 1.0421 | 1.0424 | 1.0446 | 1.0413 | 1.0418 | 1.0416 | 1.0421 | 1.0427 | 1.0422
228 | 1.0397 | 1.0361 | 1.0359 | 1.0327 | 1.0357 | 1.0347 | 1.0384 | 1.0412 | 1.0434 | 1.043 | 1.0414 | 1.0404 | 1.0402 | 1.0419 | 1.042 | 1.0421 | 1.0424 | 1.0446 | 1.0413 | 1.0418 | 1.0416 | 1.0421 | 1.0427 | 1.0422
228 | 1.0397 | 1.0361 | 1.0359 | 1.0327 | 1.0357 | 1.0347 | 1.0384 | 1.0412 | 1.0434 | 1.043 | 1.0414 | 1.0404 | 1.0402 | 1.0419 | 1.042 | 1.0421 | 1.0424 | 1.0446 | 1.0413 | 1.0418 | 1.0416 | 1.0421 | 1.0427 | 1.0422
229 | 1.0344 | 1.0346 | 1.0371 | 1.0353 | 1.0288 | 1.0248 | 1.0405 | 1.044 | 1.0426 | 1.0418 | 1.04 | 1.0375 | 1.0373 | 1.0363 | 1.04 | 1.0407 | 1.0437 | 1.0442 | 1.0436 | 1.044 | 1.0436 | 1.044 | 1.0431 | 1.0424
229 | 1.0344 | 1.0346 | 1.0371 | 1.0353 | 1.0288 | 1.0248 | 1.0405 | 1.044 | 1.0426 | 1.0418 | 1.04 | 1.0375 | 1.0373 | 1.0363 | 1.04 | 1.0407 | 1.0437 | 1.0442 | 1.0436 | 1.044 | 1.0436 | 1.044 | 1.0431 | 1.0424
230 | 1.0344 | 1.0347 | 1.0372 | 1.0354 | 1.0289 | 1.0249 | 1.0406 | 1.0441 | 1.0429 | 1.0422 | 1.0403 | 1.0378 | 1.0376 | 1.0363 | 1.04 | 1.0407 | 1.0441 | 1.0447 | 1.0442 | 1.0446 | 1.0442 | 1.0445 | 1.0431 | 1.0424
231 | 1.0381 | 1.038 | 1.0354 | 1.0345 | 1.0319 | 1.0288 | 1.0419 | 1.0465 | 1.0465 | 1.0462 | 1.0446 | 1.0427 | 1.0428 | 1.0418 | 1.0434 | 1.0438 | 1.0453 | 1.0475 | 1.0476 | 1.0476 | 1.0474 | 1.0477 | 1.0477 | 1.0469
231 | 1.0381 | 1.038 | 1.0354 | 1.0345 | 1.0319 | 1.0288 | 1.0419 | 1.0465 | 1.0465 | 1.0462 | 1.0446 | 1.0427 | 1.0428 | 1.0418 | 1.0434 | 1.0438 | 1.0453 | 1.0475 | 1.0476 | 1.0476 | 1.0474 | 1.0477 | 1.0477 | 1.0469
232 | 1.0389 | 1.0393 | 1.0422 | 1.04 | 1.0331 | 1.0269 | 1.0412 | 1.0449 | 1.0438 | 1.0432 | 1.0414 | 1.0386 | 1.0384 | 1.0387 | 1.0437 | 1.0446 | 1.0467 | 1.0467 | 1.046 | 1.0473 | 1.0472 | 1.0476 | 1.0481 | 1.0452
233 | 1.0389 | 1.0393 | 1.0422 | 1.04 | 1.0331 | 1.0269 | 1.0412 | 1.0449 | 1.0438 | 1.0432 | 1.0414 | 1.0386 | 1.0384 | 1.0387 | 1.0437 | 1.0446 | 1.0467 | 1.0467 | 1.046 | 1.0473 | 1.0472 | 1.0476 | 1.0481 | 1.0452
239 | 1.0407 | 1.0408 | 1.041 | 1.0412 | 1.0376 | 1.0365 | 1.0429 | 1.0456 | 1.0454 | 1.0442 | 1.0425 | 1.0406 | 1.0405 | 1.0399 | 1.0405 | 1.0412 | 1.0425 | 1.0463 | 1.0433 | 1.0431 | 1.043 | 1.0429 | 1.0428 | 1.0427
240 | 1.0407 | 1.0408 | 1.0411 | 1.0412 | 1.0376 | 1.0365 | 1.0429 | 1.0457 | 1.0454 | 1.0442 | 1.0425 | 1.0406 | 1.0405 | 1.0399 | 1.0405 | 1.0412 | 1.0425 | 1.0463 | 1.0433 | 1.0431 | 1.043 | 1.0429 | 1.0428 | 1.0428
241 | 1.0362 | 1.0357 | 1.0356 | 1.0354 | 1.0304 | 1.0286 | 1.0413 | 1.0482 | 1.048 | 1.0472 | 1.0459 | 1.044 | 1.0439 | 1.0435 | 1.0449 | 1.0457 | 1.0471 | 1.0485 | 1.0481 | 1.0482 | 1.048 | 1.0484 | 1.0484 | 1.0466
242 | 1.0355 | 1.0348 | 1.0346 | 1.0345 | 1.0294 | 1.0278 | 1.0412 | 1.0481 | 1.0479 | 1.0471 | 1.0457 | 1.0438 | 1.0437 | 1.0433 | 1.0447 | 1.0455 | 1.047 | 1.0485 | 1.048 | 1.0482 | 1.0479 | 1.0483 | 1.0483 | 1.0465
243 | 1.0406 | 1.04 | 1.0398 | 1.0394 | 1.0354 | 1.0343 | 1.0431 | 1.0473 | 1.0483 | 1.0477 | 1.0465 | 1.0451 | 1.0449 | 1.0444 | 1.0454 | 1.046 | 1.0473 | 1.0485 | 1.0465 | 1.0469 | 1.0467 | 1.0472 | 1.0458 | 1.0445
244 | 1.0406 | 1.04 | 1.0398 | 1.0394 | 1.0354 | 1.0343 | 1.0431 | 1.0473 | 1.0483 | 1.0477 | 1.0465 | 1.0451 | 1.0449 | 1.0444 | 1.0454 | 1.046 | 1.0473 | 1.0485 | 1.0465 | 1.0469 | 1.0467 | 1.0472 | 1.0458 | 1.0445
250 | 1.0243 | 1.0214 | 1.02 | 1.0199 | 1.0207 | 1.02 | 1.0247 | 1.0311 | 1.0322 | 1.0307 | 1.0302 | 1.0294 | 1.0286 | 1.026 | 1.0295 | 1.0301 | 1.0318 | 1.0359 | 1.0374 | 1.0368 | 1.0374 | 1.0349 | 1.0328 | 1.0294
251 | 1.0302 | 1.0303 | 1.0302 | 1.0297 | 1.0284 | 1.028 | 1.034 | 1.0333 | 1.0327 | 1.0311 | 1.0299 | 1.0261 | 1.0253 | 1.0254 | 1.0246 | 1.0253 | 1.0251 | 1.0295 | 1.0306 | 1.0291 | 1.0281 | 1.0248 | 1.0212 | 1.0188
252 | 1.0422 | 1.0417 | 1.0412 | 1.0406 | 1.0385 | 1.0378 | 1.035 | 1.0332 | 1.0294 | 1.0255 | 1.0221 | 1.022 | 1.0222 | 1.0196 | 1.0198 | 1.0164 | 1.0172 | 1.0206 | 1.0211 | 1.0224 | 1.0222 | 1.0229 | 1.0233 | 1.0251
253 | 1.0407 | 1.0404 | 1.0398 | 1.039 | 1.0363 | 1.0357 | 1.0341 | 1.0324 | 1.0284 | 1.0242 | 1.0206 | 1.02 | 1.0205 | 1.0177 | 1.0184 | 1.0154 | 1.0164 | 1.0202 | 1.0201 | 1.0219 | 1.0217 | 1.0225 | 1.0242 | 1.0255
254 | 1.0382 | 1.0379 | 1.0378 | 1.0371 | 1.0356 | 1.0351 | 1.0404 | 1.0388 | 1.0376 | 1.0354 | 1.0336 | 1.0293 | 1.0279 | 1.0278 | 1.0272 | 1.0279 | 1.028 | 1.0324 | 1.0335 | 1.0323 | 1.0313 | 1.028 | 1.0241 | 1.0218
255 | 1.0221 | 1.0195 | 1.0178 | 1.0178 | 1.0182 | 1.0176 | 1.0236 | 1.0318 | 1.0338 | 1.0321 | 1.0314 | 1.0305 | 1.0296 | 1.0271 | 1.0305 | 1.0312 | 1.033 | 1.0373 | 1.0387 | 1.0383 | 1.0387 | 1.036 | 1.0327 | 1.0286
262 | 1.0372 | 1.035 | 1.0342 | 1.032 | 1.0277 | 1.0262 | 1.03 | 1.0311 | 1.0311 | 1.0289 | 1.0257 | 1.0237 | 1.0221 | 1.0217 | 1.0242 | 1.0245 | 1.0253 | 1.0276 | 1.0281 | 1.0315 | 1.0305 | 1.0305 | 1.0301 | 1.0285
263 | 1.0315 | 1.0294 | 1.0287 | 1.0271 | 1.0233 | 1.0211 | 1.0237 | 1.0268 | 1.0278 | 1.0275 | 1.0265 | 1.0278 | 1.0269 | 1.0282 | 1.0296 | 1.0292 | 1.0282 | 1.0262 | 1.028 | 1.0308 | 1.0305 | 1.031 | 1.0315 | 1.0312
264 | 1.0255 | 1.024 | 1.0243 | 1.0229 | 1.0191 | 1.017 | 1.0269 | 1.0298 | 1.0296 | 1.0276 | 1.0257 | 1.0237 | 1.0236 | 1.0235 | 1.0257 | 1.0262 | 1.0276 | 1.0288 | 1.0288 | 1.0305 | 1.0303 | 1.0295 | 1.0299 | 1.0275
265 | 1.0346 | 1.0325 | 1.0317 | 1.0296 | 1.0254 | 1.0238 | 1.028 | 1.0295 | 1.0299 | 1.0279 | 1.0249 | 1.0231 | 1.0218 | 1.0215 | 1.0239 | 1.0243 | 1.025 | 1.0274 | 1.0278 | 1.0311 | 1.0301 | 1.0299 | 1.0293 | 1.0277
266 | 1.0304 | 1.0284 | 1.0277 | 1.0261 | 1.0224 | 1.0202 | 1.023 | 1.0265 | 1.0274 | 1.0273 | 1.0264 | 1.0279 | 1.0271 | 1.0285 | 1.0298 | 1.0295 | 1.0284 | 1.0263 | 1.0284 | 1.0312 | 1.0309 | 1.0313 | 1.0316 | 1.0313
267 | 1.028 | 1.0263 | 1.0263 | 1.0249 | 1.0216 | 1.0194 | 1.0287 | 1.0304 | 1.0306 | 1.0288 | 1.0272 | 1.0264 | 1.0262 | 1.0262 | 1.0279 | 1.0279 | 1.0287 | 1.0296 | 1.0305 | 1.0321 | 1.0319 | 1.0314 | 1.0311 | 1.0292
268 | 1.0367 | 1.0364 | 1.0362 | 1.0353 | 1.0303 | 1.0272 | 1.041 | 1.0456 | 1.0451 | 1.0444 | 1.0431 | 1.0417 | 1.0417 | 1.0411 | 1.0425 | 1.043 | 1.0445 | 1.0461 | 1.0461 | 1.0466 | 1.0464 | 1.0468 | 1.0475 | 1.0466
273 | 1.012 | 1.0098 | 1.01 | 1.0093 | 1.0085 | 1.0068 | 1.0102 | 1.0201 | 1.0192 | 1.0198 | 1.0209 | 1.0226 | 1.0231 | 1.023 | 1.0231 | 1.0235 | 1.0246 | 1.0314 | 1.0309 | 1.0311 | 1.034 | 1.0329 | 1.0302 | 1.0222
273 | 1.012 | 1.0098 | 1.01 | 1.0093 | 1.0085 | 1.0068 | 1.0102 | 1.0201 | 1.0192 | 1.0198 | 1.0209 | 1.0226 | 1.0231 | 1.023 | 1.0231 | 1.0235 | 1.0246 | 1.0314 | 1.0309 | 1.0311 | 1.034 | 1.0329 | 1.0302 | 1.0222
273 | 1.012 | 1.0098 | 1.01 | 1.0093 | 1.0085 | 1.0068 | 1.0102 | 1.0201 | 1.0192 | 1.0198 | 1.0209 | 1.0226 | 1.0231 | 1.023 | 1.0231 | 1.0235 | 1.0246 | 1.0314 | 1.0309 | 1.0311 | 1.034 | 1.0329 | 1.0302 | 1.0222
293 | 1.0426 | 1.0431 | 1.0434 | 1.0427 | 1.042 | 1.0416 | 1.044 | 1.044 | 1.0417 | 1.0361 | 1.036 | 1.0337 | 1.0334 | 1.0415 | 1.041 | 1.0416 | 1.041 | 1.0427 | 1.0419 | 1.0424 | 1.0421 | 1.0224 | 1.0262 | 1.0246
293 | 1.0426 | 1.0431 | 1.0434 | 1.0427 | 1.042 | 1.0416 | 1.044 | 1.044 | 1.0417 | 1.0361 | 1.036 | 1.0337 | 1.0334 | 1.0415 | 1.041 | 1.0416 | 1.041 | 1.0427 | 1.0419 | 1.0424 | 1.0421 | 1.0224 | 1.0262 | 1.0246
309 | 1.0301 | 1.0282 | 1.0275 | 1.026 | 1.0223 | 1.0201 | 1.0231 | 1.0271 | 1.0276 | 1.0277 | 1.0269 | 1.0285 | 1.0278 | 1.0293 | 1.0307 | 1.0303 | 1.0291 | 1.0269 | 1.0296 | 1.0324 | 1.0321 | 1.0325 | 1.0321 | 1.0319
311 | 1.0376 | 1.0375 | 1.0365 | 1.0356 | 1.0315 | 1.0283 | 1.0417 | 1.0461 | 1.0458 | 1.0453 | 1.0438 | 1.0422 | 1.0422 | 1.0413 | 1.0429 | 1.0433 | 1.0448 | 1.0468 | 1.0468 | 1.0471 | 1.0469 | 1.0473 | 1.0471 | 1.0464
311 | 1.0376 | 1.0375 | 1.0365 | 1.0356 | 1.0315 | 1.0283 | 1.0417 | 1.0461 | 1.0458 | 1.0453 | 1.0438 | 1.0422 | 1.0422 | 1.0413 | 1.0429 | 1.0433 | 1.0448 | 1.0468 | 1.0468 | 1.0471 | 1.0469 | 1.0473 | 1.0471 | 1.0464
313 | 1.0463 | 1.0448 | 1.0447 | 1.0433 | 1.0422 | 1.0411 | 1.0466 | 1.0484 | 1.0459 | 1.0455 | 1.0443 | 1.0432 | 1.043 | 1.0431 | 1.0433 | 1.0435 | 1.0444 | 1.0464 | 1.0483 | 1.0485 | 1.0483 | 1.0486 | 1.0487 | 1.0486
314 | 1.0336 | 1.0328 | 1.0325 | 1.032 | 1.03 | 1.0291 | 1.0343 | 1.0382 | 1.0403 | 1.0397 | 1.0378 | 1.0367 | 1.0365 | 1.0365 | 1.0362 | 1.0359 | 1.0369 | 1.0411 | 1.0372 | 1.0376 | 1.0374 | 1.0376 | 1.0364 | 1.0359
315 | 1.046 | 1.0454 | 1.0456 | 1.0451 | 1.0427 | 1.0416 | 1.0471 | 1.0491 | 1.047 | 1.0464 | 1.045 | 1.0435 | 1.0434 | 1.0432 | 1.0434 | 1.0437 | 1.0447 | 1.0474 | 1.0476 | 1.0475 | 1.0473 | 1.0477 | 1.0477 | 1.0478
316 | 1.0459 | 1.0447 | 1.0446 | 1.0435 | 1.0413 | 1.0402 | 1.0467 | 1.0489 | 1.0455 | 1.0449 | 1.0439 | 1.0428 | 1.0426 | 1.0423 | 1.0427 | 1.0429 | 1.0439 | 1.0457 | 1.0485 | 1.0487 | 1.0485 | 1.0488 | 1.0487 | 1.0485
317 | 1.0442 | 1.0446 | 1.038 | 1.0445 | 1.0389 | 1.0353 | 1.0473 | 1.0488 | 1.0483 | 1.0482 | 1.047 | 1.045 | 1.0453 | 1.0453 | 1.0466 | 1.0466 | 1.0476 | 1.0493 | 1.0493 | 1.049 | 1.0488 | 1.0489 | 1.049 | 1.049
317 | 1.0442 | 1.0446 | 1.038 | 1.0445 | 1.0389 | 1.0353 | 1.0473 | 1.0488 | 1.0483 | 1.0482 | 1.047 | 1.045 | 1.0453 | 1.0453 | 1.0466 | 1.0466 | 1.0476 | 1.0493 | 1.0493 | 1.049 | 1.0488 | 1.0489 | 1.049 | 1.049
317 | 1.0442 | 1.0446 | 1.038 | 1.0445 | 1.0389 | 1.0353 | 1.0473 | 1.0488 | 1.0483 | 1.0482 | 1.047 | 1.045 | 1.0453 | 1.0453 | 1.0466 | 1.0466 | 1.0476 | 1.0493 | 1.0493 | 1.049 | 1.0488 | 1.0489 | 1.049 | 1.049
317 | 1.0442 | 1.0446 | 1.038 | 1.0445 | 1.0389 | 1.0353 | 1.0473 | 1.0488 | 1.0483 | 1.0482 | 1.047 | 1.045 | 1.0453 | 1.0453 | 1.0466 | 1.0466 | 1.0476 | 1.0493 | 1.0493 | 1.049 | 1.0488 | 1.0489 | 1.049 | 1.049
317 | 1.0442 | 1.0446 | 1.038 | 1.0445 | 1.0389 | 1.0353 | 1.0473 | 1.0488 | 1.0483 | 1.0482 | 1.047 | 1.045 | 1.0453 | 1.0453 | 1.0466 | 1.0466 | 1.0476 | 1.0493 | 1.0493 | 1.049 | 1.0488 | 1.0489 | 1.049 | 1.049
317 | 1.0442 | 1.0446 | 1.038 | 1.0445 | 1.0389 | 1.0353 | 1.0473 | 1.0488 | 1.0483 | 1.0482 | 1.047 | 1.045 | 1.0453 | 1.0453 | 1.0466 | 1.0466 | 1.0476 | 1.0493 | 1.0493 | 1.049 | 1.0488 | 1.0489 | 1.049 | 1.049
317 | 1.0442 | 1.0446 | 1.038 | 1.0445 | 1.0389 | 1.0353 | 1.0473 | 1.0488 | 1.0483 | 1.0482 | 1.047 | 1.045 | 1.0453 | 1.0453 | 1.0466 | 1.0466 | 1.0476 | 1.0493 | 1.0493 | 1.049 | 1.0488 | 1.0489 | 1.049 | 1.049
317 | 1.0442 | 1.0446 | 1.038 | 1.0445 | 1.0389 | 1.0353 | 1.0473 | 1.0488 | 1.0483 | 1.0482 | 1.047 | 1.045 | 1.0453 | 1.0453 | 1.0466 | 1.0466 | 1.0476 | 1.0493 | 1.0493 | 1.049 | 1.0488 | 1.0489 | 1.049 | 1.049
319 | 1.0248 | 1.0255 | 1.0271 | 1.0263 | 1.0203 | 1.0201 | 1.0252 | 1.0285 | 1.0288 | 1.0272 | 1.0298 | 1.0276 | 1.0278 | 1.028 | 1.0264 | 1.0272 | 1.0286 | 1.0289 | 1.0271 | 1.0314 | 1.0312 | 1.0283 | 1.027 | 1.0276
320 | 1.0288 | 1.0273 | 1.0273 | 1.0259 | 1.029 | 1.028 | 1.0291 | 1.0308 | 1.0272 | 1.0264 | 1.0252 | 1.0281 | 1.0279 | 1.0277 | 1.0281 | 1.0283 | 1.0294 | 1.0276 | 1.0301 | 1.0303 | 1.0301 | 1.0304 | 1.031 | 1.031
321 | 1.0236 | 1.0231 | 1.0233 | 1.0228 | 1.0205 | 1.0236 | 1.0248 | 1.0224 | 1.0234 | 1.0226 | 1.0213 | 1.0197 | 1.0238 | 1.0236 | 1.0196 | 1.0199 | 1.021 | 1.0238 | 1.0252 | 1.0251 | 1.0249 | 1.0254 | 1.0249 | 1.0252

## Transf Tap Ratio
fbus | tbus \ Hour | 00:00 - 01:00 | 01:00 - 02:00 | 02:00 - 03:00 | 03:00 - 04:00 | 04:00 - 05:00 | 05:00 - 06:00 | 06:00 - 07:00 | 07:00 - 08:00 | 08:00 - 09:00 | 09:00 - 10:00 | 10:00 - 11:00 | 11:00 - 12:00 | 12:00 - 13:00 | 13:00 - 14:00 | 14:00 - 15:00 | 15:00 - 16:00 | 16:00 - 17:00 | 17:00 - 18:00 | 18:00 - 19:00 | 19:00 - 20:00 | 20:00 - 21:00 | 21:00 - 22:00 | 22:00 - 23:00 | 23:00 - 00:00
8 | 36 | 0.9875 | 0.9875 | 0.9875 | 0.99167 | 0.99167 | 0.99167 | 0.99167 | 0.9875 | 0.9875 | 0.9875 | 0.99167 | 0.99167 | 0.99167 | 0.99167 | 0.99167 | 0.99167 | 0.99167 | 0.9875 | 0.9875 | 0.9875 | 0.9875 | 0.9875 | 0.99167 | 0.99167
8 | 109 | 0.9875 | 0.99167 | 0.99167 | 0.99167 | 0.99167 | 0.99167 | 0.99167 | 0.9875 | 0.9875 | 0.9875 | 0.9875 | 0.9875 | 0.9875 | 0.9875 | 0.9875 | 0.9875 | 0.9875 | 0.9875 | 0.9875 | 0.9875 | 0.9875 | 0.9875 | 0.9875 | 0.9875
9 | 112 | 0.99167 | 0.99167 | 0.99167 | 0.99167 | 0.99167 | 0.99167 | 0.99167 | 0.99583 | 1 | 1 | 1 | 1 | 1 | 1 | 1 | 1 | 1 | 1 | 1 | 1 | 1 | 1 | 0.99167 | 0.99167
9 | 112 | 0.99167 | 0.99167 | 0.99167 | 0.99167 | 0.99167 | 0.99167 | 0.99167 | 0.99583 | 1 | 1 | 1 | 1 | 1 | 1 | 1 | 1 | 1 | 1 | 1 | 1 | 1 | 1 | 0.99167 | 0.99167
9 | 112 | 0.99167 | 0.99167 | 0.99167 | 0.99167 | 0.99167 | 0.99167 | 0.99167 | 0.99583 | 1 | 1 | 1 | 1 | 1 | 1 | 1 | 1 | 1 | 1 | 1 | 1 | 1 | 1 | 0.99167 | 0.99167
9 | 112 | 0.99583 | 0.99583 | 0.99583 | 0.99583 | 0.99583 | 0.99583 | 0.99583 | 1 | 1 | 1 | 1 | 1 | 1 | 1 | 1 | 1 | 1 | 1 | 1 | 1 | 1 | 1 | 0.99583 | 0.99583
10 | 80 | 0.99167 | 0.99167 | 0.9875 | 0.9875 | 0.99167 | 0.99167 | 0.99167 | 0.99167 | 0.99583 | 0.99583 | 0.99583 | 0.99583 | 0.99583 | 0.99583 | 1 | 1 | 1 | 0.99583 | 1.0042 | 1.0042 | 1.0042 | 1 | 1 | 0.99583
10 | 80 | 0.99167 | 0.99167 | 0.9875 | 0.9875 | 0.99167 | 0.99167 | 0.99167 | 0.99167 | 0.99583 | 0.99583 | 0.99583 | 0.99583 | 0.99583 | 0.99583 | 1 | 1 | 1 | 0.99583 | 1.0042 | 1.0042 | 1.0042 | 1 | 1 | 0.99583
10 | 113 | 0.9875 | 0.99167 | 0.99167 | 0.99167 | 0.99167 | 0.99167 | 0.99167 | 0.9875 | 0.99583 | 0.99583 | 0.99583 | 0.99583 | 0.99583 | 0.99583 | 0.99583 | 0.99583 | 0.99583 | 0.99583 | 0.99583 | 0.99583 | 0.99583 | 0.99583 | 0.9875 | 0.9875
10 | 113 | 0.99583 | 0.99583 | 1 | 0.99583 | 1 | 1 | 1 | 0.99583 | 1 | 1 | 1.0042 | 1.0042 | 1.0042 | 1.0042 | 1 | 1 | 1 | 1 | 1.0042 | 1.0042 | 1.0042 | 1.0042 | 0.99583 | 0.99583
10 | 113 | 0.99167 | 0.99167 | 0.99583 | 0.99583 | 0.99583 | 0.99583 | 0.99583 | 0.99167 | 1 | 1 | 1 | 1 | 1 | 1 | 1 | 1 | 1 | 1 | 1 | 1 | 1 | 1 | 0.99167 | 0.99167
11 | 117 | 0.99583 | 0.99583 | 0.99583 | 0.99583 | 0.99583 | 0.99583 | 1 | 1 | 1 | 1 | 1 | 1 | 1 | 1 | 1 | 1 | 1 | 1 | 1 | 1 | 1 | 1 | 0.99583 | 0.99583
11 | 117 | 0.99583 | 0.99583 | 0.99583 | 1 | 0.99583 | 0.99583 | 1 | 1 | 1 | 1 | 1 | 1 | 1 | 1 | 1 | 1 | 1 | 1 | 1 | 1 | 1 | 1 | 0.99583 | 0.99583
12 | 121 | 0.99583 | 0.99583 | 0.99583 | 0.99583 | 0.99583 | 0.99583 | 0.99583 | 0.99583 | 0.99583 | 0.99583 | 0.99583 | 0.99583 | 0.99583 | 0.99583 | 0.99583 | 0.99583 | 0.99583 | 0.99583 | 0.99167 | 0.99167 | 0.99167 | 0.99583 | 0.99167 | 0.99583
12 | 121 | 0.99583 | 0.99583 | 0.99583 | 0.99583 | 0.99583 | 0.99583 | 0.99583 | 0.99583 | 0.99583 | 0.99583 | 0.99583 | 0.99583 | 0.99583 | 0.99583 | 0.99583 | 0.99583 | 0.99583 | 0.99583 | 0.99167 | 0.99167 | 0.99167 | 0.99583 | 0.99167 | 0.99583
12 | 121 | 0.99583 | 1 | 1 | 1 | 0.99583 | 0.99583 | 0.99583 | 0.99583 | 0.99583 | 0.99583 | 0.99583 | 0.99583 | 0.99583 | 0.99583 | 0.99583 | 0.99583 | 0.99583 | 0.99583 | 0.99583 | 0.99583 | 0.99583 | 0.99583 | 0.99583 | 0.99583
12 | 121 | 0.99583 | 0.99583 | 0.99583 | 0.99583 | 0.99583 | 0.99583 | 0.99583 | 0.99583 | 0.99583 | 0.99583 | 0.99583 | 0.99583 | 0.99583 | 0.99583 | 0.99583 | 0.99583 | 0.99583 | 0.99583 | 0.99167 | 0.99167 | 0.99167 | 0.99583 | 0.99167 | 0.99583
13 | 84 | 0.99167 | 0.99167 | 0.9875 | 0.9875 | 0.99167 | 0.99167 | 0.9875 | 0.99167 | 0.99167 | 0.99167 | 0.99167 | 0.99167 | 0.99167 | 0.99167 | 0.99167 | 0.99167 | 0.99167 | 0.99167 | 0.99583 | 0.99583 | 0.99583 | 0.99583 | 0.99583 | 0.99167
13 | 123 | 0.99583 | 0.99583 | 1 | 1 | 1 | 0.99583 | 1 | 1 | 0.99583 | 0.99583 | 0.99583 | 0.99583 | 0.99583 | 0.99583 | 0.99583 | 0.99583 | 0.99583 | 0.99583 | 0.99583 | 0.99583 | 0.99583 | 0.99583 | 0.99583 | 0.99583
13 | 123 | 0.99583 | 0.99583 | 0.99583 | 1 | 0.99583 | 0.99583 | 1 | 1 | 0.99583 | 0.99583 | 0.99583 | 0.99583 | 0.99583 | 0.99583 | 0.99583 | 0.99583 | 0.99583 | 0.99583 | 0.99583 | 0.99583 | 0.99583 | 0.99583 | 0.99583 | 0.99583
13 | 123 | 0.99583 | 0.99583 | 0.99583 | 0.99583 | 0.99583 | 0.99583 | 0.99583 | 1 | 0.99583 | 0.99583 | 0.99583 | 0.99167 | 0.99167 | 0.99167 | 0.99167 | 0.99167 | 0.99583 | 0.99583 | 0.99583 | 0.99167 | 0.99167 | 0.99167 | 0.99583 | 0.99583
13 | 123 | 0.99583 | 0.99583 | 0.99583 | 0.99583 | 0.99583 | 0.99583 | 0.99583 | 1 | 0.99583 | 0.99583 | 0.99583 | 0.99167 | 0.99167 | 0.99167 | 0.99167 | 0.99583 | 0.99583 | 0.99583 | 0.99583 | 0.99167 | 0.99167 | 0.99583 | 0.99583 | 0.99583
14 | 86 | 0.99583 | 0.99583 | 0.99583 | 0.99167 | 0.99583 | 0.99583 | 0.99583 | 0.99167 | 0.99167 | 0.99167 | 0.99167 | 0.99583 | 0.99167 | 0.99167 | 0.99583 | 0.99583 | 0.99583 | 0.99583 | 1 | 1 | 1 | 0.99583 | 1 | 0.99583
14 | 86 | 0.99583 | 0.99583 | 0.99583 | 0.99167 | 0.99583 | 0.99583 | 0.99583 | 0.99167 | 0.99167 | 0.99167 | 0.99167 | 0.99583 | 0.99167 | 0.99167 | 0.99583 | 0.99583 | 0.99583 | 0.99583 | 1 | 1 | 1 | 0.99583 | 1 | 0.99583
15 | 87 | 1 | 0.99583 | 0.99583 | 0.99583 | 1 | 1 | 0.99583 | 0.99583 | 0.99167 | 0.99167 | 0.99583 | 0.99583 | 0.99583 | 0.99167 | 0.99583 | 0.99583 | 0.99583 | 0.99583 | 1.0042 | 1 | 1.0042 | 1 | 1 | 1
15 | 87 | 1 | 0.99583 | 0.99583 | 0.99583 | 1 | 1 | 0.99583 | 0.99167 | 0.99167 | 0.99167 | 0.99167 | 0.99583 | 0.99583 | 0.99167 | 0.99583 | 0.99583 | 0.99583 | 0.99583 | 1 | 1 | 1 | 1 | 1 | 1
15 | 126 | 1.0042 | 1.0042 | 1.0042 | 1.0042 | 1.0042 | 1.0042 | 1.0042 | 1.0042 | 1.0042 | 1.0042 | 1.0042 | 1.0042 | 1.0042 | 1.0042 | 1.0042 | 1.0042 | 1.0042 | 1.0042 | 1.0042 | 1.0042 | 1.0042 | 1.0042 | 1 | 1
15 | 126 | 0.99583 | 0.99583 | 0.99583 | 0.99583 | 0.99583 | 0.99583 | 0.99583 | 1 | 1 | 1 | 1 | 0.99583 | 0.99583 | 0.99583 | 0.99583 | 0.99583 | 0.99583 | 1 | 1 | 1 | 1 | 0.99583 | 0.99167 | 0.99167
15 | 126 | 0.99583 | 0.99583 | 0.99583 | 0.99583 | 0.99583 | 0.99583 | 0.99583 | 1 | 1 | 1 | 1 | 0.99583 | 0.99583 | 0.99583 | 0.99583 | 0.99583 | 0.99583 | 1 | 1 | 1 | 1 | 1 | 0.99167 | 0.99167
16 | 47 | 0.98333 | 0.98333 | 0.98333 | 0.98333 | 0.9875 | 0.9875 | 0.9875 | 0.99167 | 0.99167 | 0.99583 | 0.99167 | 0.9875 | 0.9875 | 0.98333 | 0.98333 | 0.98333 | 0.99167 | 0.99167 | 0.99167 | 0.99167 | 0.99167 | 0.99167 | 0.99167 | 0.98333
17 | 88 | 0.99167 | 0.99167 | 0.9875 | 0.99167 | 0.99583 | 1 | 0.99167 | 0.9875 | 0.99167 | 0.99167 | 0.99167 | 0.99167 | 0.99167 | 0.99167 | 0.9875 | 0.9875 | 0.98333 | 0.9875 | 0.99167 | 0.9875 | 0.9875 | 0.98333 | 0.97917 | 0.975
17 | 88 | 0.99167 | 0.99167 | 0.9875 | 0.99167 | 0.99583 | 1 | 0.99167 | 0.9875 | 0.99167 | 0.99167 | 0.99167 | 0.99167 | 0.99167 | 0.99167 | 0.9875 | 0.9875 | 0.98333 | 0.9875 | 0.99167 | 0.9875 | 0.9875 | 0.98333 | 0.97917 | 0.975
17 | 128 | 1 | 1 | 1 | 1 | 1 | 1.0042 | 1.0042 | 1 | 0.99583 | 0.99583 | 0.99583 | 0.99167 | 0.99167 | 0.99583 | 0.99167 | 0.99167 | 0.99167 | 0.99583 | 0.99167 | 0.99167 | 0.99167 | 0.9875 | 0.99167 | 0.99167
17 | 128 | 1 | 1 | 1 | 1 | 1 | 1.0042 | 1.0042 | 1 | 0.99583 | 0.99583 | 0.99583 | 0.99167 | 0.99167 | 0.99583 | 0.99167 | 0.99167 | 0.99167 | 0.99583 | 0.99167 | 0.99167 | 0.99167 | 0.9875 | 0.99167 | 0.99167
18 | 133 | 1.0042 | 1.0042 | 1.0042 | 1.0042 | 1.0042 | 1.0042 | 1.0042 | 1.0042 | 1.0042 | 1 | 1 | 1 | 0.99583 | 1 | 1 | 1 | 1 | 1 | 1 | 1 | 1 | 0.99583 | 0.99167 | 0.99583
18 | 133 | 1.0042 | 1.0042 | 1.0083 | 1.0042 | 1.0042 | 1.0042 | 1.0083 | 1.0042 | 1.0042 | 1 | 1 | 1 | 1 | 1 | 1 | 1 | 1 | 1 | 1 | 1 | 1 | 0.99583 | 0.99167 | 0.99583
18 | 133 | 1.0042 | 1.0042 | 1.0083 | 1.0042 | 1.0042 | 1.0042 | 1.0083 | 1.0042 | 1.0042 | 1 | 1 | 1 | 1 | 1 | 1 | 1 | 1 | 1 | 1 | 1 | 1 | 0.99583 | 0.99167 | 0.99583
19 | 140 | 1 | 1 | 1 | 1 | 1 | 1 | 1 | 1 | 1 | 1 | 1.0042 | 1.0042 | 1.0042 | 1.0042 | 1 | 1 | 1 | 1 | 0.99167 | 0.99167 | 0.99167 | 0.99167 | 1 | 1
19 | 140 | 1 | 1 | 1 | 1 | 1 | 1 | 1 | 1 | 1 | 1 | 1.0042 | 1.0042 | 1.0042 | 1.0042 | 1.0042 | 1 | 1 | 1 | 0.99167 | 0.99167 | 0.99167 | 0.99167 | 1 | 1
20 | 141 | 1 | 1 | 1 | 1 | 1 | 1 | 1 | 1 | 1 | 1 | 0.99583 | 0.99583 | 0.99583 | 0.99583 | 0.99583 | 0.99583 | 1 | 1 | 1 | 0.99583 | 0.99583 | 1 | 1 | 1
20 | 141 | 1 | 1 | 1 | 1 | 1 | 1 | 1 | 1 | 1 | 1 | 0.99583 | 0.99583 | 0.99583 | 0.99583 | 0.99583 | 0.99583 | 1 | 1 | 1 | 0.99583 | 0.99583 | 1 | 1 | 1
21 | 142 | 1.0042 | 1.0042 | 1.0042 | 1.0042 | 1.0042 | 1.0042 | 1.0083 | 1.0042 | 1.0042 | 1 | 1 | 0.99583 | 0.99583 | 0.99583 | 0.99583 | 0.99583 | 0.99583 | 1 | 0.99583 | 0.99583 | 0.99583 | 0.99583 | 0.99583 | 0.99583
21 | 142 | 1.0042 | 1.0042 | 1.0042 | 1.0042 | 1.0042 | 1.0042 | 1.0083 | 1.0083 | 1.0042 | 1.0042 | 1 | 0.99583 | 0.99583 | 0.99583 | 0.99583 | 0.99583 | 0.99583 | 1 | 1 | 0.99583 | 0.99583 | 0.99583 | 0.99583 | 0.99583
22 | 146 | 1.0042 | 1.0042 | 1.0042 | 1.0042 | 1.0042 | 1.0042 | 1.0042 | 1.0083 | 1.0083 | 1.0083 | 1.0083 | 1.0083 | 1.0083 | 1.0083 | 1.0083 | 1.0083 | 1.0083 | 1.0083 | 1.0083 | 1.0083 | 1.0083 | 1.0083 | 1.0083 | 1.0083
22 | 146 | 1.0042 | 1.0042 | 1.0042 | 1.0042 | 1.0042 | 1.0042 | 1.0042 | 1.0083 | 1.0083 | 1.0083 | 1.0083 | 1.0083 | 1.0083 | 1.0083 | 1.0083 | 1.0083 | 1.0083 | 1.0083 | 1.0083 | 1.0083 | 1.0083 | 1.0083 | 1.0083 | 1.0083
23 | 149 | 0.98333 | 0.9875 | 0.9875 | 0.9875 | 0.9875 | 0.9875 | 0.9875 | 0.98333 | 0.98333 | 0.98333 | 0.98333 | 0.98333 | 0.98333 | 0.98333 | 0.98333 | 0.98333 | 0.98333 | 0.98333 | 0.97917 | 0.975 | 0.97917 | 0.97917 | 0.97917 | 0.98333
23 | 149 | 0.98333 | 0.9875 | 0.9875 | 0.9875 | 0.9875 | 0.9875 | 0.9875 | 0.98333 | 0.98333 | 0.98333 | 0.98333 | 0.98333 | 0.98333 | 0.98333 | 0.98333 | 0.98333 | 0.98333 | 0.98333 | 0.97917 | 0.975 | 0.975 | 0.97917 | 0.97917 | 0.98333
23 | 149 | 0.9875 | 0.9875 | 0.9875 | 0.9875 | 0.9875 | 0.9875 | 0.9875 | 0.98333 | 0.98333 | 0.98333 | 0.98333 | 0.98333 | 0.9875 | 0.9875 | 0.9875 | 0.98333 | 0.98333 | 0.98333 | 0.97917 | 0.97917 | 0.97917 | 0.97917 | 0.97917 | 0.98333
24 | 98 | 1 | 1 | 1 | 1 | 1.0042 | 1.0042 | 0.99167 | 0.9875 | 0.98333 | 0.98333 | 0.98333 | 0.98333 | 0.98333 | 0.98333 | 0.98333 | 0.97917 | 0.97917 | 0.97917 | 0.98333 | 0.98333 | 0.98333 | 0.98333 | 0.98333 | 0.9875
24 | 98 | 1 | 1 | 1 | 1 | 1.0042 | 1.0042 | 0.99167 | 0.9875 | 0.98333 | 0.98333 | 0.97917 | 0.98333 | 0.98333 | 0.98333 | 0.98333 | 0.97917 | 0.97917 | 0.97917 | 0.98333 | 0.98333 | 0.98333 | 0.98333 | 0.98333 | 0.9875
24 | 150 | 1.0042 | 1.0042 | 1.0042 | 1.0042 | 1.0042 | 1.0042 | 1.0042 | 1.0042 | 1.0042 | 1.0042 | 1.0042 | 1.0042 | 1.0042 | 1.0042 | 1.0042 | 1 | 1 | 1.0042 | 1.0042 | 1.0042 | 1.0042 | 1.0042 | 1.0042 | 1.0042
24 | 150 | 1.0042 | 1.0042 | 1.0042 | 1.0042 | 1 | 1 | 1.0042 | 1.0042 | 1.0042 | 1.0042 | 1.0042 | 1 | 1.0042 | 1 | 1 | 1 | 1 | 1.0042 | 1 | 1.0042 | 1 | 1.0042 | 1.0042 | 1.0042
24 | 150 | 1.0042 | 1.0042 | 1.0042 | 1.0042 | 1.0042 | 1.0042 | 1.0042 | 1.0042 | 1.0042 | 1.0042 | 1.0042 | 1.0042 | 1.0042 | 1.0042 | 1.0042 | 1 | 1 | 1.0042 | 1.0042 | 1.0042 | 1.0042 | 1.0042 | 1.0042 | 1.0042
25 | 151 | 0.9875 | 0.99167 | 0.99167 | 0.99167 | 0.99167 | 0.99167 | 0.99167 | 0.9875 | 0.98333 | 0.98333 | 0.98333 | 0.97917 | 0.98333 | 0.98333 | 0.98333 | 0.98333 | 0.98333 | 0.98333 | 0.97917 | 0.97917 | 0.97917 | 0.97917 | 0.97917 | 0.98333
25 | 151 | 0.9875 | 0.99167 | 0.99167 | 0.99167 | 0.99167 | 0.99167 | 0.99167 | 0.9875 | 0.9875 | 0.98333 | 0.98333 | 0.98333 | 0.98333 | 0.98333 | 0.98333 | 0.98333 | 0.98333 | 0.98333 | 0.97917 | 0.97917 | 0.97917 | 0.97917 | 0.97917 | 0.98333
25 | 151 | 0.9875 | 0.9875 | 0.9875 | 0.99167 | 0.9875 | 0.9875 | 0.9875 | 0.98333 | 0.98333 | 0.97917 | 0.97917 | 0.97917 | 0.97917 | 0.97917 | 0.97917 | 0.97917 | 0.97917 | 0.97917 | 0.975 | 0.975 | 0.975 | 0.975 | 0.975 | 0.97917
29 | 102 | 0.99583 | 0.99583 | 0.99583 | 0.99167 | 0.99583 | 0.99583 | 0.9875 | 0.97917 | 0.97917 | 0.97917 | 0.98333 | 0.98333 | 0.98333 | 0.98333 | 0.98333 | 0.98333 | 0.98333 | 0.97917 | 0.99583 | 0.99583 | 0.99583 | 0.99583 | 0.99167 | 0.99167
29 | 159 | 1.0042 | 1.0042 | 1 | 1 | 1 | 1 | 1.0042 | 1.0125 | 1.0083 | 1.0083 | 1.0042 | 1.0042 | 1.0042 | 1.0042 | 1.0042 | 1.0042 | 1.0042 | 1.0083 | 1.0083 | 1.0083 | 1.0083 | 1.0083 | 1.0083 | 1.0042
29 | 159 | 1.0042 | 1.0042 | 1 | 1 | 1 | 1 | 1.0042 | 1.0125 | 1.0083 | 1.0083 | 1.0042 | 1.0042 | 1.0042 | 1.0042 | 1.0042 | 1.0042 | 1.0042 | 1.0083 | 1.0083 | 1.0083 | 1.0083 | 1.0083 | 1.0083 | 1.0042
31 | 72 | 1 | 1 | 1 | 1 | 1 | 1.0042 | 1 | 0.99583 | 0.99167 | 0.9875 | 0.9875 | 0.98333 | 0.9875 | 0.98333 | 0.98333 | 0.97917 | 0.98333 | 0.9875 | 0.9875 | 0.9875 | 0.9875 | 0.9875 | 0.9875 | 0.9875
31 | 72 | 1 | 1.0042 | 1.0042 | 1.0042 | 1.0042 | 1.0042 | 1.0042 | 1 | 0.99583 | 0.99167 | 0.9875 | 0.9875 | 0.9875 | 0.98333 | 0.98333 | 0.98333 | 0.98333 | 0.99167 | 0.9875 | 0.9875 | 0.9875 | 0.9875 | 0.99167 | 0.99167
31 | 162 | 1.0125 | 1.0125 | 1.0083 | 1.0083 | 1.0083 | 1.0083 | 1.0083 | 1.0083 | 1.0083 | 1.0042 | 1.0042 | 1.0042 | 1.0042 | 1.0042 | 1.0042 | 1.0042 | 1.0042 | 1.0042 | 1.0042 | 1.0042 | 1.0042 | 1.0042 | 1.0083 | 1.0083
31 | 162 | 1.0125 | 1.0125 | 1.0125 | 1.0125 | 1.0083 | 1.0083 | 1.0125 | 1.0125 | 1.0083 | 1.0083 | 1.0042 | 1.0042 | 1.0042 | 1.0042 | 1.0042 | 1.0042 | 1.0042 | 1.0042 | 1.0042 | 1.0042 | 1.0042 | 1.0042 | 1.0083 | 1.0083
32 | 104 | 0.99167 | 0.99167 | 0.99167 | 0.99167 | 0.99583 | 1 | 0.99167 | 0.99167 | 0.99167 | 0.99167 | 0.99167 | 0.99167 | 0.99167 | 0.99167 | 0.9875 | 0.9875 | 0.9875 | 0.99167 | 0.99167 | 0.99167 | 0.99167 | 0.9875 | 0.97917 | 0.975
32 | 104 | 0.99167 | 0.99167 | 0.99167 | 0.99167 | 0.99583 | 1 | 0.99167 | 0.99167 | 0.99167 | 0.99167 | 0.99167 | 0.99167 | 0.99167 | 0.99167 | 0.9875 | 0.9875 | 0.9875 | 0.99167 | 0.99167 | 0.99167 | 0.99167 | 0.9875 | 0.97917 | 0.975
32 | 108 | 1.0083 | 1.0083 | 1.0083 | 1.0083 | 1.0083 | 1.0083 | 1.0125 | 1.0125 | 1.0125 | 1.0125 | 1.0125 | 1.0083 | 1.0083 | 1.0083 | 1.0083 | 1.0083 | 1.0083 | 1.0125 | 1.0125 | 1.0125 | 1.0125 | 1.0083 | 1.0083 | 1.0083
33 | 163 | 1 | 1 | 1.0042 | 1.0042 | 1.0042 | 1 | 1.0083 | 1.0125 | 1.0125 | 1.0125 | 1.0125 | 1.0083 | 1.0083 | 1.0083 | 1.0083 | 1.0083 | 1.0083 | 1.0125 | 1.0125 | 1.0125 | 1.0083 | 1.0083 | 1.0042 | 1.0042
33 | 163 | 1 | 1 | 1.0042 | 1.0042 | 1 | 1 | 1.0083 | 1.0125 | 1.0125 | 1.0125 | 1.0125 | 1.0083 | 1.0083 | 1.0083 | 1.0083 | 1.0083 | 1.0083 | 1.0125 | 1.0125 | 1.0125 | 1.0083 | 1.0083 | 1.0042 | 1.0042
34 | 107 | 1.0167 | 1.0125 | 1.0125 | 1.0125 | 1.0167 | 1.0167 | 1.0083 | 1 | 1 | 1 | 1.0042 | 1.0083 | 1.0042 | 1.0042 | 1.0083 | 1.0083 | 1.0083 | 1.0042 | 1.0208 | 1.0208 | 1.0208 | 1.0208 | 1.0208 | 1.0167
34 | 107 | 1.0083 | 1.0042 | 1.0042 | 1.0042 | 1.0083 | 1.0083 | 1 | 0.99583 | 0.99583 | 0.99583 | 1 | 1 | 1 | 1 | 1 | 1.0042 | 1.0042 | 1 | 1.0125 | 1.0167 | 1.0167 | 1.0125 | 1.0125 | 1.0083
34 | 169 | 1 | 1 | 0.99583 | 1 | 0.99583 | 1 | 1.0042 | 1.0083 | 1.0083 | 1.0083 | 1.0083 | 1.0083 | 1.0083 | 1.0083 | 1.0083 | 1.0083 | 1.0083 | 1.0083 | 1.0167 | 1.0167 | 1.0167 | 1.0125 | 1.0125 | 1.0083
34 | 169 | 1 | 1 | 0.99583 | 1 | 0.99583 | 1 | 1.0042 | 1.0083 | 1.0083 | 1.0083 | 1.0083 | 1.0083 | 1.0083 | 1.0083 | 1.0083 | 1.0083 | 1.0083 | 1.0083 | 1.0167 | 1.0167 | 1.0167 | 1.0125 | 1.0125 | 1.0083
36 | 109 | 1 | 1 | 1 | 1 | 0.99583 | 0.99583 | 1 | 1 | 0.99583 | 0.99583 | 0.99583 | 0.99583 | 0.99583 | 0.99583 | 0.99583 | 0.99583 | 0.99583 | 1 | 0.99583 | 0.99583 | 0.99583 | 0.99583 | 0.99583 | 0.99583
36 | 109 | 1 | 1 | 1 | 1 | 0.99583 | 0.99583 | 1 | 1 | 0.99583 | 0.99583 | 0.99583 | 0.99167 | 0.99167 | 0.99167 | 0.99167 | 0.99167 | 0.99167 | 0.99583 | 0.99583 | 0.99583 | 0.99583 | 0.99583 | 0.99583 | 0.99167
37 | 110 | 1 | 1 | 1 | 1 | 1 | 1 | 0.99583 | 0.99583 | 0.99583 | 0.99583 | 0.99583 | 0.99583 | 0.99583 | 0.99583 | 0.99583 | 0.99583 | 0.99583 | 0.99583 | 0.99583 | 0.99167 | 0.99167 | 0.99583 | 0.99583 | 0.99583
37 | 110 | 1 | 1 | 1 | 1 | 1 | 1 | 0.99583 | 0.99583 | 0.99583 | 0.99583 | 0.99583 | 0.99583 | 0.99583 | 0.99583 | 0.99583 | 0.99583 | 0.99583 | 0.99583 | 0.99583 | 0.99583 | 0.99583 | 0.99583 | 0.99583 | 0.99583
37 | 110 | 0.99583 | 0.99583 | 1 | 1 | 0.99583 | 0.99583 | 0.99583 | 0.99583 | 0.99583 | 0.99583 | 0.99583 | 0.99583 | 0.99583 | 0.99583 | 0.99583 | 0.99583 | 0.99583 | 0.99167 | 0.99167 | 0.99167 | 0.99167 | 0.99167 | 0.99167 | 0.99583
38 | 111 | 0.99583 | 0.99583 | 0.99583 | 0.99583 | 0.99583 | 0.99583 | 1 | 0.99583 | 0.99167 | 0.99167 | 0.99167 | 0.99167 | 0.99167 | 0.99167 | 0.99167 | 0.99167 | 0.99167 | 0.99167 | 0.99167 | 0.9875 | 0.9875 | 0.99167 | 0.99583 | 0.99583
38 | 111 | 0.99583 | 0.99583 | 0.99583 | 0.99583 | 0.99583 | 0.99583 | 1 | 0.99583 | 0.99167 | 0.99167 | 0.99167 | 0.99167 | 0.99167 | 0.99167 | 0.99167 | 0.99167 | 0.99167 | 0.99167 | 0.99167 | 0.9875 | 0.9875 | 0.99167 | 0.99583 | 0.99583
38 | 111 | 0.99583 | 0.99583 | 0.99583 | 0.99583 | 0.99583 | 0.99583 | 1 | 0.99583 | 0.99167 | 0.99167 | 0.99167 | 0.99167 | 0.99167 | 0.99167 | 0.99167 | 0.99167 | 0.99167 | 0.99167 | 0.99167 | 0.9875 | 0.9875 | 0.99167 | 0.99583 | 0.99583
39 | 114 | 1 | 1 | 1 | 1 | 1 | 1 | 1 | 1 | 0.99583 | 0.99583 | 0.99167 | 0.99167 | 0.99167 | 0.99167 | 0.99167 | 0.99167 | 0.99167 | 0.99583 | 0.99167 | 0.99583 | 0.99167 | 0.99583 | 0.99167 | 0.99583
39 | 114 | 1 | 1 | 1 | 1 | 1 | 1 | 1 | 1 | 0.99583 | 0.99583 | 0.99167 | 0.99167 | 0.99167 | 0.99167 | 0.99167 | 0.99167 | 0.99167 | 0.99583 | 0.99167 | 0.99583 | 0.99167 | 0.99583 | 0.99167 | 0.99583
39 | 114 | 1.0042 | 1.0042 | 1.0042 | 1 | 1 | 1 | 1 | 1 | 1 | 0.99583 | 0.99583 | 0.99167 | 0.99167 | 0.99167 | 0.99167 | 0.99167 | 0.99583 | 0.99583 | 0.99583 | 0.99583 | 0.99583 | 0.99583 | 0.99167 | 0.99583
40 | 115 | 1.0208 | 1.0167 | 1.0208 | 1.0167 | 1.0125 | 1.0125 | 1.0167 | 1.0208 | 1.0208 | 1.0208 | 1.0167 | 1.0167 | 1.0167 | 1.0208 | 1.0208 | 1.0208 | 1.0208 | 1.025 | 1.025 | 1.025 | 1.025 | 1.0208 | 1.0167 | 1.0208
40 | 115 | 1.0167 | 1.0167 | 1.0167 | 1.0167 | 1.0125 | 1.0083 | 1.0125 | 1.0167 | 1.0167 | 1.0167 | 1.0167 | 1.0167 | 1.0167 | 1.0167 | 1.0208 | 1.0208 | 1.0208 | 1.0208 | 1.025 | 1.0208 | 1.0208 | 1.0208 | 1.0208 | 1.0208
41 | 81 | 0.9875 | 0.9875 | 0.98333 | 0.98333 | 0.9875 | 0.9875 | 0.98333 | 0.98333 | 0.9875 | 0.9875 | 0.9875 | 0.9875 | 0.9875 | 0.9875 | 0.9875 | 0.9875 | 0.9875 | 0.9875 | 0.9875 | 0.99167 | 0.99167 | 0.9875 | 0.98333 | 0.97917
41 | 81 | 0.9875 | 0.9875 | 0.98333 | 0.98333 | 0.9875 | 0.9875 | 0.98333 | 0.98333 | 0.9875 | 0.9875 | 0.9875 | 0.9875 | 0.9875 | 0.9875 | 0.9875 | 0.9875 | 0.9875 | 0.9875 | 0.9875 | 0.99167 | 0.99167 | 0.9875 | 0.98333 | 0.97917
41 | 116 | 1 | 1 | 1 | 1 | 0.99583 | 0.99583 | 1 | 1 | 1 | 1 | 1 | 0.99583 | 0.99583 | 0.99583 | 1 | 1 | 1 | 0.99583 | 0.99583 | 0.99583 | 0.99583 | 0.99583 | 1 | 1
41 | 116 | 1 | 1 | 1 | 1 | 0.99583 | 0.99583 | 1 | 1 | 1 | 1 | 1 | 0.99583 | 0.99583 | 0.99583 | 1 | 1 | 1 | 0.99583 | 0.99583 | 0.99583 | 0.99583 | 0.99583 | 1 | 1
42 | 118 | 1.0042 | 1.0042 | 1.0042 | 1.0042 | 1.0042 | 1 | 1.0042 | 1.0042 | 1.0042 | 1.0042 | 1.0042 | 1 | 1 | 1 | 1.0042 | 1.0042 | 1.0042 | 1.0042 | 1.0042 | 1.0042 | 1.0042 | 1.0042 | 1.0042 | 1.0083
42 | 118 | 1.0042 | 1.0042 | 1.0042 | 1.0042 | 1.0042 | 1 | 1.0042 | 1.0042 | 1.0042 | 1.0042 | 1.0042 | 1 | 1 | 1 | 1.0042 | 1.0042 | 1.0042 | 1.0042 | 1.0042 | 1.0042 | 1.0042 | 1.0042 | 1.0042 | 1.0042
42 | 118 | 1.0042 | 1.0042 | 1.0042 | 1.0042 | 1.0042 | 1 | 1.0042 | 1.0042 | 1.0042 | 1.0042 | 1.0042 | 1 | 1 | 1 | 1.0042 | 1.0042 | 1.0042 | 1.0042 | 1.0042 | 1.0042 | 1.0042 | 1.0042 | 1.0042 | 1.0042
42 | 118 | 1.0042 | 1.0042 | 1.0042 | 1.0042 | 1.0042 | 1 | 1.0042 | 1.0042 | 1.0042 | 1.0042 | 1.0042 | 1 | 1 | 1 | 1.0042 | 1.0042 | 1.0042 | 1.0042 | 1.0042 | 1.0042 | 1.0042 | 1.0042 | 1.0042 | 1.0042
43 | 82 | 0.96667 | 0.9625 | 0.9625 | 0.9625 | 0.9625 | 0.96667 | 0.95833 | 0.95833 | 0.96667 | 0.97083 | 0.97083 | 0.975 | 0.975 | 0.97917 | 0.975 | 0.975 | 0.97083 | 0.96667 | 0.97083 | 0.975 | 0.975 | 0.97083 | 0.9625 | 0.9625
43 | 82 | 0.9625 | 0.9625 | 0.9625 | 0.9625 | 0.9625 | 0.9625 | 0.95833 | 0.95833 | 0.9625 | 0.96667 | 0.97083 | 0.975 | 0.975 | 0.975 | 0.975 | 0.97083 | 0.97083 | 0.96667 | 0.97083 | 0.97083 | 0.97083 | 0.97083 | 0.9625 | 0.9625
43 | 119 | 0.97917 | 0.97917 | 0.97917 | 0.97917 | 0.97917 | 0.97917 | 0.97917 | 0.975 | 0.97917 | 0.97917 | 0.97917 | 0.97917 | 0.97917 | 0.97917 | 0.97917 | 0.97917 | 0.97917 | 0.97917 | 0.97917 | 0.97917 | 0.97917 | 0.97917 | 0.975 | 0.975
44 | 120 | 0.99167 | 0.99583 | 0.99583 | 0.99583 | 0.99583 | 0.99167 | 0.99583 | 0.99167 | 0.99167 | 0.9875 | 0.9875 | 0.9875 | 0.9875 | 0.9875 | 0.9875 | 0.9875 | 0.9875 | 0.9875 | 0.9875 | 0.9875 | 0.98333 | 0.9875 | 0.9875 | 0.99167
44 | 120 | 0.99583 | 1 | 1 | 1 | 0.99583 | 0.99583 | 0.99583 | 0.99583 | 0.99583 | 0.99167 | 0.99167 | 0.99167 | 0.99167 | 0.99167 | 0.99167 | 0.99167 | 0.99167 | 0.99167 | 0.99167 | 0.99167 | 0.9875 | 0.99167 | 0.99167 | 0.99167
44 | 120 | 0.99583 | 0.99583 | 0.99583 | 0.99583 | 0.99583 | 0.99583 | 0.99583 | 0.99583 | 0.99167 | 0.99167 | 0.99167 | 0.99167 | 0.99167 | 0.99167 | 0.99167 | 0.99167 | 0.99167 | 0.99167 | 0.9875 | 0.9875 | 0.9875 | 0.9875 | 0.9875 | 0.99167
44 | 120 | 0.99583 | 0.99583 | 0.99583 | 0.99583 | 0.99583 | 0.99583 | 0.99583 | 0.99583 | 0.99167 | 0.99167 | 0.99167 | 0.99167 | 0.99167 | 0.99167 | 0.99167 | 0.99167 | 0.99167 | 0.99167 | 0.9875 | 0.9875 | 0.9875 | 0.9875 | 0.9875 | 0.99167
45 | 85 | 0.99167 | 0.9875 | 0.9875 | 0.9875 | 0.99167 | 0.99167 | 0.98333 | 0.975 | 0.975 | 0.97917 | 0.98333 | 0.9875 | 0.9875 | 0.9875 | 0.9875 | 0.98333 | 0.97917 | 0.975 | 0.97917 | 0.98333 | 0.98333 | 0.97917 | 0.975 | 0.97917
45 | 85 | 0.99167 | 0.9875 | 0.9875 | 0.9875 | 0.99167 | 0.99167 | 0.98333 | 0.975 | 0.975 | 0.97917 | 0.98333 | 0.9875 | 0.9875 | 0.9875 | 0.9875 | 0.98333 | 0.97917 | 0.975 | 0.97917 | 0.98333 | 0.98333 | 0.97917 | 0.975 | 0.97917
45 | 124 | 0.99583 | 0.99583 | 0.99583 | 0.99583 | 0.99583 | 0.99583 | 1 | 1.0042 | 1.0042 | 1 | 1 | 1 | 1 | 1 | 1 | 1 | 1 | 1 | 1 | 1 | 1 | 1 | 1 | 1
45 | 124 | 1 | 1 | 1 | 1 | 1 | 1 | 1 | 1.0042 | 1.0042 | 1 | 1 | 1 | 1 | 1 | 1 | 1 | 1 | 1 | 1 | 1 | 1 | 1 | 1 | 1
45 | 124 | 0.99583 | 0.99583 | 0.99167 | 0.99167 | 0.99167 | 0.99167 | 1 | 1.0042 | 1.0042 | 1 | 1 | 1 | 1 | 1 | 1 | 1 | 1 | 1 | 1 | 1 | 1 | 1 | 1 | 1
46 | 125 | 1 | 1 | 1 | 1 | 0.99583 | 0.99583 | 1 | 1 | 1 | 1 | 1 | 1 | 1 | 1 | 1 | 1 | 0.99583 | 0.99583 | 0.99583 | 0.99583 | 0.99583 | 0.99583 | 0.99583 | 0.99583
46 | 125 | 1 | 1 | 1 | 1 | 0.99583 | 0.99583 | 1 | 1 | 1 | 1 | 1 | 1 | 1 | 1 | 1 | 1 | 0.99583 | 0.99583 | 0.99583 | 0.99583 | 0.99583 | 0.99583 | 0.99583 | 0.99583
46 | 125 | 1 | 1 | 1 | 1 | 0.99583 | 0.99583 | 1 | 1 | 1 | 1 | 1 | 1 | 1 | 1 | 1 | 1 | 0.99583 | 0.99583 | 0.99583 | 0.99583 | 0.99583 | 0.99583 | 0.99583 | 0.99583
47 | 127 | 1.0042 | 1 | 1 | 1 | 1 | 1 | 1.0042 | 1.0042 | 1.0042 | 1.0042 | 1.0042 | 1.0042 | 1 | 1 | 1 | 1 | 1.0042 | 1.0042 | 1.0042 | 1.0042 | 1.0042 | 1.0042 | 1.0042 | 1.0042
47 | 127 | 1.0042 | 1 | 1 | 1 | 1 | 1 | 1.0042 | 1.0042 | 1.0042 | 1.0042 | 1.0042 | 1.0042 | 1 | 1 | 1 | 1 | 1.0042 | 1.0042 | 1.0042 | 1.0042 | 1.0042 | 1.0042 | 1.0042 | 1.0042
47 | 127 | 1.0042 | 1 | 1 | 1 | 1 | 1 | 1.0042 | 1.0042 | 1.0042 | 1.0042 | 1.0042 | 1.0042 | 1 | 1 | 1 | 1 | 1.0042 | 1.0042 | 1.0042 | 1.0042 | 1.0042 | 1.0042 | 1.0042 | 1.0042
48 | 129 | 1 | 1 | 1 | 1 | 0.99583 | 0.99583 | 1 | 1 | 1.0042 | 1 | 1 | 1 | 1 | 0.99167 | 0.99583 | 0.99583 | 1 | 1.0042 | 1 | 1 | 1 | 1 | 0.99167 | 0.99583
48 | 129 | 1 | 1 | 1 | 1 | 1 | 0.99583 | 1 | 1.0042 | 1.0042 | 1 | 1 | 1 | 1 | 0.99167 | 0.99583 | 0.99583 | 1 | 1.0042 | 1 | 1 | 1 | 1 | 0.99167 | 0.99583
48 | 129 | 0.99583 | 0.99583 | 0.99583 | 0.99583 | 0.99583 | 0.99583 | 1 | 1 | 1.0042 | 1 | 1 | 1 | 1 | 0.99167 | 0.99167 | 0.99167 | 1 | 1.0042 | 1 | 1 | 1 | 1 | 0.9875 | 0.99167
49 | 130 | 0.99583 | 0.99583 | 0.99583 | 0.99583 | 0.99583 | 0.99583 | 1 | 1 | 0.99167 | 0.99167 | 0.9875 | 0.9875 | 0.9875 | 0.9875 | 0.99167 | 0.99167 | 0.99167 | 0.9875 | 0.9875 | 0.9875 | 0.98333 | 0.9875 | 0.99167 | 0.99583
49 | 130 | 0.99583 | 1 | 1 | 1 | 0.99583 | 0.99583 | 1 | 1 | 0.99583 | 0.99167 | 0.99167 | 0.9875 | 0.9875 | 0.99167 | 0.99167 | 0.99167 | 0.99167 | 0.99167 | 0.9875 | 0.9875 | 0.9875 | 0.9875 | 0.99583 | 1
49 | 130 | 0.99583 | 1 | 1 | 1 | 0.99583 | 0.99583 | 1 | 1 | 0.99583 | 0.99167 | 0.99167 | 0.9875 | 0.99167 | 0.99167 | 0.99167 | 0.99167 | 0.99167 | 0.99167 | 0.9875 | 0.9875 | 0.9875 | 0.9875 | 0.99583 | 1
49 | 130 | 0.99583 | 0.99583 | 1 | 1 | 0.99583 | 0.99583 | 1 | 1 | 0.99167 | 0.99167 | 0.9875 | 0.9875 | 0.9875 | 0.9875 | 0.99167 | 0.99167 | 0.99167 | 0.9875 | 0.9875 | 0.9875 | 0.9875 | 0.9875 | 0.99167 | 0.99583
50 | 89 | 0.9625 | 0.9625 | 0.9625 | 0.95833 | 0.9625 | 0.9625 | 0.95833 | 0.95833 | 0.9625 | 0.96667 | 0.96667 | 0.97083 | 0.97083 | 0.97083 | 0.97083 | 0.97083 | 0.96667 | 0.9625 | 0.97083 | 0.97083 | 0.97083 | 0.96667 | 0.9625 | 0.9625
50 | 89 | 0.96667 | 0.96667 | 0.96667 | 0.9625 | 0.96667 | 0.96667 | 0.9625 | 0.9625 | 0.96667 | 0.96667 | 0.97083 | 0.975 | 0.975 | 0.975 | 0.975 | 0.975 | 0.97083 | 0.96667 | 0.97083 | 0.975 | 0.975 | 0.97083 | 0.96667 | 0.96667
50 | 89 | 0.96667 | 0.96667 | 0.96667 | 0.9625 | 0.96667 | 0.96667 | 0.9625 | 0.9625 | 0.96667 | 0.96667 | 0.97083 | 0.975 | 0.975 | 0.975 | 0.975 | 0.975 | 0.97083 | 0.96667 | 0.97083 | 0.975 | 0.975 | 0.97083 | 0.96667 | 0.9625
51 | 90 | 0.98333 | 0.98333 | 0.97917 | 0.97917 | 0.98333 | 0.98333 | 0.97917 | 0.97917 | 0.98333 | 0.98333 | 0.98333 | 0.9875 | 0.9875 | 0.9875 | 0.9875 | 0.9875 | 0.98333 | 0.98333 | 0.9875 | 0.9875 | 0.9875 | 0.9875 | 0.98333 | 0.98333
52 | 132 | 1.0042 | 1.0042 | 1.0042 | 1.0042 | 1 | 1 | 1.0042 | 1.0083 | 1.0083 | 1.0083 | 1.0042 | 1.0042 | 1.0042 | 1.0042 | 1.0042 | 1.0042 | 1.0042 | 1.0083 | 1.0083 | 1.0083 | 1.0083 | 1.0083 | 1.0083 | 1.0083
53 | 134 | 1 | 1 | 1 | 1 | 1 | 0.99583 | 1 | 1.0042 | 1.0042 | 1 | 1 | 1 | 1 | 1 | 1.0042 | 1.0042 | 1.0042 | 1.0042 | 1 | 1 | 1 | 1 | 1.0042 | 1.0042
53 | 134 | 1 | 1 | 1 | 1 | 1 | 1 | 1 | 1.0042 | 1.0042 | 1 | 1 | 1 | 1 | 1 | 1 | 1 | 1.0042 | 1 | 1 | 1 | 1 | 1 | 1.0042 | 1.0042
53 | 134 | 1 | 1 | 1 | 1 | 1 | 0.99583 | 1 | 1.0042 | 1.0042 | 1 | 1 | 1 | 1 | 1 | 1.0042 | 1.0042 | 1.0042 | 1.0042 | 1 | 1 | 1 | 1 | 1.0042 | 1.0042
55 | 135 | 0.99583 | 0.99583 | 0.99583 | 0.99583 | 0.99583 | 0.99583 | 0.99583 | 0.99583 | 0.99167 | 0.99167 | 0.99167 | 0.99167 | 0.99167 | 0.99583 | 0.99167 | 0.99167 | 0.99167 | 0.99167 | 0.99167 | 0.99167 | 0.99167 | 0.99167 | 0.99167 | 0.99583
55 | 135 | 0.99583 | 0.99583 | 1 | 1 | 0.99583 | 0.99583 | 0.99583 | 0.99583 | 0.99167 | 0.99167 | 0.99167 | 0.99583 | 0.99583 | 0.99583 | 0.99583 | 0.99583 | 0.99583 | 0.99167 | 0.99167 | 0.99167 | 0.99167 | 0.99167 | 0.99167 | 0.99583
55 | 135 | 0.99583 | 1 | 1 | 1 | 0.99583 | 0.99583 | 0.99583 | 0.99583 | 0.99583 | 0.99167 | 0.99167 | 0.99583 | 0.99583 | 0.99583 | 0.99583 | 0.99583 | 0.99583 | 0.99167 | 0.99167 | 0.99167 | 0.99167 | 0.99167 | 0.99167 | 0.99583
55 | 135 | 0.99583 | 0.99583 | 0.99583 | 0.99583 | 0.99583 | 0.99583 | 0.99583 | 0.99167 | 0.9875 | 0.9875 | 0.9875 | 0.99167 | 0.99167 | 0.99167 | 0.99167 | 0.99167 | 0.99167 | 0.9875 | 0.9875 | 0.9875 | 0.9875 | 0.9875 | 0.99167 | 0.99167
56 | 136 | 0.99167 | 0.99583 | 0.99583 | 0.99583 | 0.99583 | 0.99583 | 0.99167 | 0.99167 | 0.98333 | 0.98333 | 0.98333 | 0.9875 | 0.9875 | 0.9875 | 0.9875 | 0.9875 | 0.9875 | 0.98333 | 0.98333 | 0.98333 | 0.98333 | 0.98333 | 0.98333 | 0.9875
56 | 136 | 0.99167 | 0.99583 | 0.99583 | 0.99583 | 0.99583 | 0.99167 | 0.99167 | 0.99167 | 0.98333 | 0.98333 | 0.98333 | 0.9875 | 0.9875 | 0.9875 | 0.9875 | 0.9875 | 0.98333 | 0.98333 | 0.98333 | 0.98333 | 0.98333 | 0.98333 | 0.98333 | 0.9875
56 | 136 | 0.99167 | 0.99583 | 0.99583 | 0.99583 | 0.99583 | 0.99583 | 0.99167 | 0.99167 | 0.9875 | 0.98333 | 0.98333 | 0.9875 | 0.9875 | 0.9875 | 0.9875 | 0.9875 | 0.9875 | 0.98333 | 0.98333 | 0.98333 | 0.98333 | 0.98333 | 0.9875 | 0.9875
57 | 93 | 0.99167 | 0.9875 | 0.9875 | 0.9875 | 0.9875 | 0.99167 | 0.9875 | 0.98333 | 0.99167 | 0.99167 | 0.99167 | 0.99167 | 0.99167 | 0.99167 | 0.99167 | 0.99167 | 0.99167 | 0.99167 | 0.99167 | 0.99583 | 0.99583 | 0.99167 | 0.9875 | 0.98333
57 | 93 | 0.99167 | 0.9875 | 0.9875 | 0.9875 | 0.9875 | 0.99167 | 0.9875 | 0.98333 | 0.99167 | 0.99167 | 0.99167 | 0.99167 | 0.99167 | 0.99167 | 0.99167 | 0.99167 | 0.99167 | 0.99167 | 0.99167 | 0.99583 | 0.99583 | 0.99167 | 0.9875 | 0.98333
57 | 138 | 1 | 1 | 1 | 1 | 1 | 1 | 1 | 1 | 1 | 0.99583 | 0.99583 | 0.99583 | 0.99583 | 0.99583 | 0.99583 | 0.99583 | 0.99583 | 0.99583 | 0.99583 | 0.99583 | 0.99583 | 0.99583 | 1 | 1
57 | 138 | 1 | 1 | 1 | 1 | 0.99583 | 0.99583 | 1 | 1 | 0.99583 | 0.99583 | 0.99583 | 0.99167 | 0.99583 | 0.99583 | 0.99583 | 0.99583 | 0.99583 | 0.99583 | 0.99167 | 0.99167 | 0.99167 | 0.99167 | 0.99583 | 1
57 | 138 | 1 | 1 | 1 | 1 | 1 | 1 | 1 | 1 | 1 | 0.99583 | 0.99583 | 0.99583 | 0.99583 | 0.99583 | 1 | 1 | 1 | 1 | 0.99583 | 0.99583 | 0.99583 | 0.99583 | 1 | 1
58 | 139 | 0.99583 | 0.99583 | 1 | 1 | 0.99583 | 0.99583 | 0.99583 | 0.99583 | 0.99167 | 0.99167 | 0.99167 | 0.99167 | 0.99167 | 0.99583 | 0.99167 | 0.99167 | 0.99167 | 0.99167 | 0.99167 | 0.9875 | 0.99167 | 0.99167 | 0.99167 | 0.99583
58 | 139 | 0.99583 | 0.99583 | 1 | 1 | 0.99583 | 0.99583 | 0.99583 | 0.99583 | 0.99167 | 0.99167 | 0.99167 | 0.99167 | 0.99167 | 0.99583 | 0.99167 | 0.99167 | 0.99167 | 0.99167 | 0.99167 | 0.9875 | 0.9875 | 0.99167 | 0.99167 | 0.99583
58 | 139 | 0.99583 | 0.99583 | 1 | 0.99583 | 0.99583 | 0.99583 | 0.99583 | 0.99583 | 0.99167 | 0.99167 | 0.99167 | 0.99167 | 0.99167 | 0.99583 | 0.99167 | 0.99167 | 0.99167 | 0.99167 | 0.9875 | 0.9875 | 0.9875 | 0.99167 | 0.99167 | 0.99583
59 | 143 | 1 | 1.0042 | 1.0042 | 1.0042 | 1 | 1 | 1 | 1 | 1 | 1 | 1 | 1 | 1 | 1 | 1 | 1 | 1 | 1 | 1 | 1 | 1 | 1 | 1 | 1
59 | 143 | 1 | 1.0042 | 1.0042 | 1 | 1 | 1 | 1 | 1 | 1 | 1 | 1 | 1 | 1 | 1 | 1 | 1 | 1 | 1 | 1 | 1 | 1 | 1 | 1 | 1
60 | 144 | 1.0042 | 1.0042 | 1.0042 | 1.0042 | 1 | 1 | 1.0042 | 1.0083 | 1.0083 | 1.0042 | 1.0042 | 1.0042 | 1.0042 | 1.0042 | 1.0042 | 1.0042 | 1.0042 | 1.0042 | 1.0042 | 1.0042 | 1.0042 | 1.0042 | 1.0083 | 1.0042
60 | 144 | 1.0042 | 1.0042 | 1.0042 | 1.0042 | 1.0042 | 1 | 1.0042 | 1.0083 | 1.0083 | 1.0042 | 1.0042 | 1.0042 | 1.0042 | 1.0042 | 1.0042 | 1.0042 | 1.0042 | 1.0042 | 1.0042 | 1.0042 | 1.0042 | 1.0083 | 1.0083 | 1.0083
62 | 152 | 1.0042 | 1 | 1 | 1 | 1 | 1 | 1 | 1 | 1 | 1 | 1 | 1 | 1 | 1 | 1.0042 | 1.0042 | 1.0042 | 1 | 1 | 1 | 1 | 1 | 1.0042 | 1.0042
62 | 152 | 1.0042 | 1.0042 | 1.0042 | 1 | 1 | 1 | 1 | 1.0042 | 1.0042 | 1.0042 | 1.0042 | 1.0042 | 1.0042 | 1.0042 | 1.0042 | 1.0042 | 1.0042 | 1.0042 | 1.0042 | 1.0042 | 1.0042 | 1.0042 | 1.0042 | 1.0042
62 | 152 | 1.0042 | 1.0042 | 1.0042 | 1.0042 | 1.0042 | 1.0042 | 1.0042 | 1.0042 | 1.0042 | 1.0042 | 1.0042 | 1.0042 | 1.0042 | 1.0042 | 1.0042 | 1.0042 | 1.0042 | 1.0042 | 1.0042 | 1.0042 | 1.0042 | 1.0042 | 1.0042 | 1.0042
63 | 153 | 1 | 1 | 1 | 1 | 1 | 1 | 1.0083 | 1.0125 | 1.0125 | 1.0125 | 1.0125 | 1.0125 | 1.0125 | 1.0125 | 1.0125 | 1.0125 | 1.0125 | 1.0125 | 1.0125 | 1.0125 | 1.0125 | 1.0125 | 1.0125 | 1.0125
63 | 153 | 1.0042 | 1.0042 | 1.0042 | 1.0042 | 1.0042 | 1 | 1.0083 | 1.0125 | 1.0125 | 1.0125 | 1.0125 | 1.0125 | 1.0125 | 1.0125 | 1.0125 | 1.0125 | 1.0125 | 1.0125 | 1.0125 | 1.0125 | 1.0125 | 1.0125 | 1.0125 | 1.0125
64 | 154 | 0.99583 | 0.99583 | 0.99583 | 0.99583 | 0.99583 | 0.99583 | 0.99583 | 0.99583 | 0.99583 | 0.99583 | 0.99583 | 0.99583 | 0.99583 | 1 | 0.99583 | 0.99583 | 0.99583 | 0.99583 | 0.99583 | 0.99583 | 0.99583 | 0.99583 | 0.99167 | 0.99167
64 | 154 | 0.99583 | 0.99583 | 0.99583 | 0.99583 | 0.99583 | 0.99583 | 0.99583 | 0.99583 | 0.99583 | 0.99583 | 0.99583 | 0.99583 | 0.99583 | 0.99583 | 0.99583 | 0.99583 | 0.99583 | 0.99583 | 0.99583 | 0.99583 | 0.99583 | 0.99583 | 0.99167 | 0.99167
65 | 155 | 1.0042 | 1.0042 | 1.0042 | 1 | 1 | 1 | 1.0042 | 1.0042 | 1.0042 | 1.0042 | 1.0042 | 1.0042 | 1.0042 | 1.0042 | 1.0083 | 1.0083 | 1.0083 | 1.0083 | 1.0083 | 1.0125 | 1.0125 | 1.0125 | 1.0167 | 1.0167
65 | 155 | 1.0042 | 1.0042 | 1.0042 | 1.0042 | 1 | 1 | 1.0042 | 1.0042 | 1.0083 | 1.0042 | 1.0042 | 1.0042 | 1.0042 | 1.0042 | 1.0083 | 1.0083 | 1.0083 | 1.0083 | 1.0083 | 1.0125 | 1.0125 | 1.0125 | 1.0167 | 1.0167
65 | 155 | 1.0042 | 1.0042 | 1.0042 | 1.0042 | 1 | 1 | 1.0042 | 1.0042 | 1.0083 | 1.0042 | 1.0042 | 1.0042 | 1.0042 | 1.0042 | 1.0083 | 1.0083 | 1.0083 | 1.0083 | 1.0083 | 1.0125 | 1.0125 | 1.0125 | 1.0167 | 1.0167
66 | 156 | 1 | 1 | 1 | 1 | 1 | 0.99583 | 1.0042 | 1.0083 | 1.0083 | 1.0083 | 1.0083 | 1.0083 | 1.0083 | 1.0083 | 1.0083 | 1.0083 | 1.0083 | 1.0083 | 1.0083 | 1.0125 | 1.0083 | 1.0125 | 1.0125 | 1.0083
66 | 156 | 1 | 1 | 0.99583 | 0.99583 | 0.99583 | 0.99583 | 1 | 1.0042 | 1.0083 | 1.0083 | 1.0083 | 1.0083 | 1.0042 | 1.0083 | 1.0083 | 1.0083 | 1.0083 | 1.0083 | 1.0083 | 1.0125 | 1.0125 | 1.0125 | 1.0125 | 1.0083
68 | 157 | 0.99583 | 1 | 1 | 1 | 0.99583 | 0.99583 | 1 | 1 | 0.99167 | 0.99167 | 0.99167 | 0.9875 | 0.99167 | 0.99167 | 0.99167 | 0.99167 | 0.99167 | 0.99167 | 0.9875 | 0.9875 | 0.9875 | 0.9875 | 0.99583 | 0.99583
68 | 157 | 0.99583 | 0.99583 | 1 | 1 | 0.99583 | 0.99583 | 1 | 1 | 0.99167 | 0.99167 | 0.99167 | 0.9875 | 0.99167 | 0.99167 | 0.99167 | 0.99167 | 0.99167 | 0.99167 | 0.9875 | 0.9875 | 0.9875 | 0.9875 | 0.99583 | 0.99583
69 | 101 | 0.9875 | 0.9875 | 0.9875 | 0.9875 | 0.9875 | 0.99167 | 0.97917 | 0.97917 | 0.98333 | 0.98333 | 0.98333 | 0.98333 | 0.98333 | 0.9875 | 0.9875 | 0.9875 | 0.98333 | 0.98333 | 0.98333 | 0.98333 | 0.98333 | 0.98333 | 0.98333 | 0.98333
71 | 161 | 1.0042 | 1 | 1 | 1 | 1 | 1 | 1.0042 | 1.0042 | 1.0083 | 1.0083 | 1.0042 | 1.0042 | 1.0042 | 1.0042 | 1.0042 | 1.0042 | 1.0042 | 1.0083 | 1.0083 | 1.0083 | 1.0083 | 1.0083 | 1.0083 | 1.0083
71 | 161 | 1.0042 | 1 | 1 | 1 | 1 | 0.99583 | 1.0042 | 1.0083 | 1.0042 | 1.0042 | 1.0042 | 1.0042 | 1.0042 | 1.0042 | 1.0042 | 1.0042 | 1.0042 | 1.0083 | 1.0083 | 1.0083 | 1.0083 | 1.0083 | 1.0083 | 1.0083
73 | 165 | 1.0125 | 1.0125 | 1.0125 | 1.0125 | 1.0083 | 1.0083 | 1.0167 | 1.0208 | 1.0167 | 1.0167 | 1.0167 | 1.0167 | 1.0208 | 1.0208 | 1.0208 | 1.0167 | 1.0167 | 1.0208 | 1.0208 | 1.0208 | 1.0208 | 1.0208 | 1.0208 | 1.0208
73 | 165 | 1.0125 | 1.0125 | 1.0125 | 1.0125 | 1.0083 | 1.0083 | 1.0167 | 1.0208 | 1.0167 | 1.0167 | 1.0167 | 1.0167 | 1.0208 | 1.0208 | 1.0208 | 1.0167 | 1.0167 | 1.0208 | 1.0208 | 1.0208 | 1.0208 | 1.0208 | 1.0208 | 1.0208
74 | 166 | 0.99583 | 0.99583 | 0.99583 | 0.99583 | 0.99167 | 0.99167 | 1 | 1 | 1 | 1 | 1 | 1 | 0.99583 | 0.99583 | 0.99583 | 0.99583 | 0.99583 | 0.99583 | 0.99583 | 1 | 1 | 1 | 0.99583 | 0.99583
74 | 166 | 0.99583 | 0.99583 | 0.99583 | 0.99583 | 0.99167 | 0.99167 | 0.99583 | 1 | 1 | 1 | 1 | 1 | 0.99583 | 0.99583 | 0.99583 | 0.99583 | 0.99583 | 0.99583 | 0.99583 | 1 | 1 | 1 | 0.99583 | 0.99583
75 | 167 | 1.0125 | 1.0125 | 1.0125 | 1.0125 | 1.0083 | 1.0083 | 1.0125 | 1.0167 | 1.0167 | 1.0167 | 1.0125 | 1.0125 | 1.0125 | 1.0125 | 1.0167 | 1.0167 | 1.0167 | 1.0167 | 1.0167 | 1.0167 | 1.0167 | 1.0167 | 1.0167 | 1.0167
75 | 167 | 1.0125 | 1.0125 | 1.0125 | 1.0125 | 1.0083 | 1.0083 | 1.0125 | 1.0167 | 1.0167 | 1.0167 | 1.0125 | 1.0125 | 1.0125 | 1.0125 | 1.0167 | 1.0167 | 1.0167 | 1.0167 | 1.0167 | 1.0167 | 1.0167 | 1.0167 | 1.0167 | 1.0167
75 | 167 | 1.0167 | 1.0167 | 1.0167 | 1.0125 | 1.0125 | 1.0125 | 1.0167 | 1.0167 | 1.0167 | 1.0167 | 1.0167 | 1.0167 | 1.0167 | 1.0167 | 1.0167 | 1.0167 | 1.0167 | 1.0167 | 1.0208 | 1.0208 | 1.0208 | 1.0208 | 1.0208 | 1.0167
76 | 168 | 0.99167 | 0.99167 | 0.99583 | 0.99583 | 0.99167 | 0.99167 | 0.99167 | 0.99167 | 0.9875 | 0.98333 | 0.9875 | 0.9875 | 0.9875 | 0.9875 | 0.9875 | 0.9875 | 0.9875 | 0.98333 | 0.98333 | 0.98333 | 0.98333 | 0.98333 | 0.9875 | 0.99167
76 | 168 | 0.99167 | 0.99167 | 0.99583 | 0.99583 | 0.99167 | 0.99167 | 0.99167 | 0.99167 | 0.9875 | 0.98333 | 0.9875 | 0.9875 | 0.9875 | 0.9875 | 0.9875 | 0.9875 | 0.9875 | 0.98333 | 0.98333 | 0.98333 | 0.98333 | 0.98333 | 0.9875 | 0.99167
76 | 168 | 0.99583 | 0.99583 | 0.99583 | 0.99583 | 0.99583 | 0.99583 | 0.99583 | 0.99583 | 0.99167 | 0.99167 | 0.99167 | 0.99583 | 0.99583 | 0.99583 | 0.99583 | 0.99583 | 0.99583 | 0.99167 | 0.99167 | 0.99167 | 0.99167 | 0.99167 | 0.99167 | 0.99167
77 | 106 | 0.98333 | 0.97917 | 0.97917 | 0.97917 | 0.98333 | 0.98333 | 0.9875 | 0.9875 | 0.9875 | 0.9875 | 0.9875 | 0.9875 | 0.9875 | 0.9875 | 0.9875 | 0.9875 | 0.9875 | 0.9875 | 0.9875 | 0.9875 | 0.9875 | 0.9875 | 0.9875 | 0.9875
77 | 106 | 0.98333 | 0.97917 | 0.97917 | 0.97917 | 0.98333 | 0.98333 | 0.9875 | 0.9875 | 0.9875 | 0.9875 | 0.9875 | 0.9875 | 0.9875 | 0.9875 | 0.9875 | 0.9875 | 0.9875 | 0.9875 | 0.9875 | 0.9875 | 0.9875 | 0.9875 | 0.9875 | 0.9875
77 | 106 | 0.98333 | 0.97917 | 0.97917 | 0.97917 | 0.98333 | 0.98333 | 0.9875 | 0.9875 | 0.9875 | 0.9875 | 0.9875 | 0.9875 | 0.9875 | 0.9875 | 0.9875 | 0.9875 | 0.9875 | 0.9875 | 0.9875 | 0.9875 | 0.9875 | 0.9875 | 0.9875 | 0.9875
78 | 170 | 1.0125 | 1.0083 | 1.0083 | 1.0083 | 1.0083 | 1.0042 | 1.0083 | 1.0083 | 1.0083 | 1.0083 | 1.0083 | 1.0083 | 1.0042 | 1.0042 | 1.0083 | 1.0083 | 1.0083 | 1.0083 | 1.0083 | 1.0125 | 1.0083 | 1.0125 | 1.0083 | 1.0083
78 | 170 | 1.0125 | 1.0083 | 1.0083 | 1.0083 | 1.0083 | 1.0042 | 1.0083 | 1.0083 | 1.0083 | 1.0083 | 1.0083 | 1.0083 | 1.0083 | 1.0042 | 1.0083 | 1.0083 | 1.0083 | 1.0083 | 1.0083 | 1.0125 | 1.0083 | 1.0125 | 1.0083 | 1.0083
79 | 172 | 1.0125 | 1.0125 | 1.0125 | 1.0125 | 1.0083 | 1.0083 | 1.0167 | 1.0167 | 1.0167 | 1.0167 | 1.0167 | 1.0167 | 1.0167 | 1.0167 | 1.0167 | 1.0167 | 1.0167 | 1.0167 | 1.0167 | 1.0208 | 1.0208 | 1.0208 | 1.0167 | 1.0167
79 | 172 | 1.0125 | 1.0125 | 1.0125 | 1.0125 | 1.0125 | 1.0083 | 1.0167 | 1.0167 | 1.0167 | 1.0167 | 1.0167 | 1.0167 | 1.0167 | 1.0167 | 1.0167 | 1.0167 | 1.0167 | 1.0167 | 1.0208 | 1.0208 | 1.0208 | 1.0208 | 1.0167 | 1.0167
81 | 116 | 1.0083 | 1.0125 | 1.0125 | 1.0125 | 1.0083 | 1.0042 | 1.0167 | 1.0167 | 1.0125 | 1.0083 | 1.0042 | 1.0042 | 1.0042 | 1.0042 | 1.0042 | 1.0083 | 1.0083 | 1.0042 | 1 | 1 | 1 | 1.0042 | 1.0125 | 1.0167
81 | 116 | 1.0083 | 1.0125 | 1.0125 | 1.0125 | 1.0083 | 1.0042 | 1.0167 | 1.0167 | 1.0125 | 1.0083 | 1.0083 | 1.0042 | 1.0042 | 1.0042 | 1.0042 | 1.0083 | 1.0083 | 1.0042 | 1 | 1 | 1 | 1.0042 | 1.0125 | 1.0167
82 | 119 | 1.0042 | 1.0042 | 1.0042 | 1.0042 | 1.0042 | 1.0042 | 1.0042 | 1.0042 | 0.99583 | 0.99583 | 0.99167 | 0.99167 | 0.99167 | 0.99167 | 0.99167 | 0.99167 | 0.99167 | 0.99583 | 0.99167 | 0.9875 | 0.9875 | 0.99167 | 0.99583 | 1
82 | 119 | 1.0042 | 1.0042 | 1.0042 | 1.0042 | 1.0042 | 1.0042 | 1.0042 | 1.0042 | 0.99583 | 0.99583 | 0.99167 | 0.99167 | 0.99167 | 0.99167 | 0.99167 | 0.99167 | 0.99167 | 0.99583 | 0.99167 | 0.9875 | 0.9875 | 0.99167 | 0.99583 | 1
82 | 119 | 1.0042 | 1.0042 | 1.0042 | 1.0042 | 1.0042 | 1.0042 | 1.0042 | 1.0042 | 0.99583 | 0.99583 | 0.99583 | 0.99167 | 0.99167 | 0.99167 | 0.99167 | 0.99167 | 0.99583 | 0.99583 | 0.99167 | 0.99167 | 0.99167 | 0.99167 | 0.99583 | 1
83 | 122 | 0.99583 | 0.99583 | 1 | 1 | 0.99583 | 0.99583 | 1 | 1.0083 | 1.0042 | 1.0042 | 1 | 0.99583 | 0.99583 | 0.99583 | 1 | 1 | 1 | 1.0042 | 1 | 1 | 1 | 1.0042 | 1.0042 | 1.0042
83 | 122 | 0.99583 | 1 | 1 | 1 | 0.99583 | 0.99583 | 1 | 1.0083 | 1.0042 | 1.0042 | 1 | 0.99583 | 0.99583 | 0.99583 | 1 | 1 | 1 | 1.0042 | 1 | 1 | 1 | 1.0042 | 1.0042 | 1.0042
83 | 122 | 0.99583 | 1 | 1 | 1 | 0.99583 | 0.99583 | 1 | 1.0083 | 1.0042 | 1.0042 | 1 | 0.99583 | 0.99583 | 0.99583 | 1 | 1 | 1 | 1.0042 | 1 | 1 | 1 | 1.0042 | 1.0042 | 1.0042
88 | 128 | 1.0042 | 1.0042 | 1.0083 | 1.0083 | 1.0042 | 1 | 1.0125 | 1.0125 | 1.0042 | 1.0042 | 1 | 1 | 1 | 1 | 1 | 1.0042 | 1.0042 | 1.0042 | 1 | 1 | 1 | 1.0042 | 1.0125 | 1.0125
88 | 128 | 1.0042 | 1.0042 | 1.0083 | 1.0083 | 1.0042 | 1 | 1.0125 | 1.0125 | 1.0042 | 1.0042 | 1 | 1 | 1 | 1 | 1 | 1.0042 | 1.0042 | 1.0042 | 1 | 1 | 1 | 1.0042 | 1.0125 | 1.0125
89 | 131 | 0.99583 | 1 | 1 | 1 | 0.99583 | 0.99583 | 1 | 1 | 1.0042 | 1.0042 | 1.0042 | 1 | 1 | 1 | 1 | 1 | 1 | 1.0042 | 1 | 1 | 1 | 1 | 0.99583 | 0.99583
89 | 131 | 0.99583 | 1 | 1 | 1 | 0.99583 | 0.99583 | 1 | 1 | 1.0042 | 1.0042 | 1 | 1 | 1 | 1 | 1 | 1 | 1 | 1.0042 | 1 | 1 | 1 | 1 | 0.99583 | 0.99583
89 | 131 | 1.0042 | 1.0042 | 1.0042 | 1.0042 | 1.0042 | 1.0042 | 1.0042 | 1.0042 | 1.0083 | 1.0083 | 1.0042 | 1.0042 | 1.0042 | 1.0042 | 1.0042 | 1.0042 | 1.0042 | 1.0083 | 1.0042 | 1.0042 | 1.0042 | 1.0042 | 1 | 1.0042
92 | 137 | 1.0042 | 1.0042 | 1.0083 | 1.0042 | 1.0042 | 1 | 1.0083 | 1.0125 | 1.0083 | 1.0042 | 1.0042 | 1.0042 | 1.0042 | 1.0042 | 1.0042 | 1.0042 | 1.0042 | 1.0042 | 1.0042 | 1.0042 | 1.0042 | 1.0042 | 1.0083 | 1.0083
92 | 137 | 1.0042 | 1.0042 | 1.0083 | 1.0042 | 1.0042 | 1 | 1.0083 | 1.0125 | 1.0083 | 1.0042 | 1.0042 | 1.0042 | 1.0042 | 1.0042 | 1.0042 | 1.0042 | 1.0042 | 1.0042 | 1.0042 | 1.0042 | 1.0042 | 1.0042 | 1.0083 | 1.0083
94 | 319 | 1.0083 | 1.0083 | 1.0083 | 1.0083 | 1.0083 | 1.0042 | 1.0125 | 1.0125 | 1.0083 | 1.0083 | 1.0042 | 1.0042 | 1.0042 | 1.0042 | 1.0083 | 1.0083 | 1.0083 | 1.0083 | 1.0083 | 1.0042 | 1.0042 | 1.0083 | 1.0125 | 1.0125
94 | 319 | 1.0083 | 1.0083 | 1.0083 | 1.0083 | 1.0083 | 1.0042 | 1.0125 | 1.0125 | 1.0083 | 1.0083 | 1.0042 | 1.0042 | 1.0042 | 1.0042 | 1.0083 | 1.0083 | 1.0083 | 1.0083 | 1.0083 | 1.0042 | 1.0042 | 1.0083 | 1.0125 | 1.0125
95 | 145 | 1.0208 | 1.0167 | 1.0167 | 1.0167 | 1.0125 | 1.0125 | 1.025 | 1.0292 | 1.025 | 1.025 | 1.025 | 1.0208 | 1.0208 | 1.0208 | 1.0208 | 1.0208 | 1.0208 | 1.025 | 1.0208 | 1.0208 | 1.0208 | 1.0208 | 1.025 | 1.025
95 | 145 | 1.0083 | 1.0083 | 1.0083 | 1.0083 | 1.0042 | 1.0042 | 1.0167 | 1.0208 | 1.0208 | 1.0167 | 1.0167 | 1.0167 | 1.0167 | 1.0125 | 1.0125 | 1.0167 | 1.0167 | 1.0208 | 1.0167 | 1.0167 | 1.0167 | 1.0208 | 1.0208 | 1.0208
95 | 145 | 1.0125 | 1.0125 | 1.0125 | 1.0125 | 1.0083 | 1.0083 | 1.0167 | 1.0208 | 1.0208 | 1.0208 | 1.0167 | 1.0167 | 1.0167 | 1.0167 | 1.0167 | 1.0167 | 1.0167 | 1.0208 | 1.0208 | 1.0208 | 1.0208 | 1.0208 | 1.0208 | 1.0208
97 | 147 | 1.0083 | 1.0083 | 1.0083 | 1.0083 | 1.0083 | 1.0083 | 1.0083 | 1.0125 | 1.0125 | 1.0083 | 1.0083 | 1.0083 | 1.0083 | 1.0083 | 1.0083 | 1.0083 | 1.0083 | 1.0083 | 1.0083 | 1.0083 | 1.0083 | 1.0083 | 1.0083 | 1.0083
97 | 147 | 1.0083 | 1.0083 | 1.0083 | 1.0083 | 1.0083 | 1.0083 | 1.0083 | 1.0125 | 1.0125 | 1.0083 | 1.0083 | 1.0083 | 1.0083 | 1.0083 | 1.0083 | 1.0083 | 1.0083 | 1.0083 | 1.0083 | 1.0083 | 1.0083 | 1.0083 | 1.0083 | 1.0083
101 | 158 | 1.0083 | 1.0083 | 1.0083 | 1.0083 | 1.0042 | 1.0042 | 1.0125 | 1.0125 | 1.0125 | 1.0125 | 1.0125 | 1.0083 | 1.0083 | 1.0083 | 1.0083 | 1.0083 | 1.0125 | 1.0125 | 1.0125 | 1.0125 | 1.0125 | 1.0125 | 1.0125 | 1.0125
101 | 158 | 1.0083 | 1.0083 | 1.0083 | 1.0083 | 1.0042 | 1.0042 | 1.0125 | 1.0125 | 1.0125 | 1.0125 | 1.0125 | 1.0083 | 1.0083 | 1.0083 | 1.0083 | 1.0083 | 1.0125 | 1.0125 | 1.0125 | 1.0125 | 1.0125 | 1.0125 | 1.0125 | 1.0125
103 | 160 | 1.0042 | 1.0042 | 1.0042 | 1.0042 | 1 | 1 | 1.0083 | 1.0125 | 1.0125 | 1.0125 | 1.0083 | 1.0083 | 1.0083 | 1.0083 | 1.0083 | 1.0083 | 1.0125 | 1.0125 | 1.0125 | 1.0125 | 1.0125 | 1.0167 | 1.0167 | 1.0167
103 | 160 | 1.0042 | 1.0042 | 1.0042 | 1.0042 | 1 | 1 | 1.0083 | 1.0125 | 1.0125 | 1.0125 | 1.0083 | 1.0083 | 1.0083 | 1.0083 | 1.0083 | 1.0083 | 1.0125 | 1.0125 | 1.0125 | 1.0125 | 1.0125 | 1.0167 | 1.0167 | 1.0167
105 | 164 | 1.0125 | 1.0083 | 1.0083 | 1.0083 | 1.0083 | 1.0083 | 1.0125 | 1.0125 | 1.0125 | 1.0125 | 1.0125 | 1.0083 | 1.0083 | 1.0083 | 1.0083 | 1.0083 | 1.0083 | 1.0125 | 1.0125 | 1.0125 | 1.0125 | 1.0125 | 1.0125 | 1.0125
105 | 164 | 1.0125 | 1.0083 | 1.0083 | 1.0083 | 1.0083 | 1.0083 | 1.0125 | 1.0125 | 1.0125 | 1.0125 | 1.0125 | 1.0083 | 1.0083 | 1.0083 | 1.0083 | 1.0083 | 1.0083 | 1.0125 | 1.0125 | 1.0125 | 1.0125 | 1.0125 | 1.0125 | 1.0125
171 | 316 | 0.98333 | 0.98333 | 0.98333 | 0.98333 | 0.98333 | 0.98333 | 0.98333 | 0.97917 | 0.98333 | 0.98333 | 0.98333 | 0.98333 | 0.98333 | 0.98333 | 0.98333 | 0.98333 | 0.98333 | 0.98333 | 0.97917 | 0.97917 | 0.97917 | 0.97917 | 0.97917 | 0.97917
171 | 316 | 0.98333 | 0.98333 | 0.98333 | 0.98333 | 0.98333 | 0.98333 | 0.98333 | 0.97917 | 0.98333 | 0.98333 | 0.98333 | 0.98333 | 0.98333 | 0.98333 | 0.98333 | 0.98333 | 0.98333 | 0.98333 | 0.97917 | 0.97917 | 0.97917 | 0.97917 | 0.97917 | 0.97917
306 | 312 | 0.99583 | 0.99583 | 0.99167 | 0.99167 | 1 | 1.0042 | 0.99583 | 0.99167 | 0.99167 | 0.99167 | 0.99583 | 0.99583 | 0.99583 | 0.99583 | 0.99167 | 0.99167 | 0.9875 | 0.99167 | 0.99583 | 0.99167 | 0.99167 | 0.9875 | 0.98333 | 0.97917
309 | 318 | 0.99583 | 0.99583 | 0.99583 | 0.99583 | 0.99583 | 0.99583 | 0.99167 | 0.99583 | 1 | 1 | 1 | 1.0042 | 1.0042 | 1.0042 | 1.0042 | 1.0042 | 1 | 0.99583 | 0.99583 | 1 | 1 | 1 | 0.99583 | 0.99583
313 | 320 | 1.0167 | 1.0167 | 1.0167 | 1.0167 | 1.0125 | 1.0125 | 1.0167 | 1.0167 | 1.0167 | 1.0167 | 1.0167 | 1.0125 | 1.0125 | 1.0125 | 1.0125 | 1.0125 | 1.0125 | 1.0167 | 1.0167 | 1.0167 | 1.0167 | 1.0167 | 1.0167 | 1.0167
313 | 320 | 1.0167 | 1.0167 | 1.0167 | 1.0167 | 1.0125 | 1.0125 | 1.0167 | 1.0167 | 1.0167 | 1.0167 | 1.0167 | 1.0125 | 1.0125 | 1.0125 | 1.0125 | 1.0125 | 1.0125 | 1.0167 | 1.0167 | 1.0167 | 1.0167 | 1.0167 | 1.0167 | 1.0167
315 | 321 | 1.0208 | 1.0208 | 1.0208 | 1.0208 | 1.0208 | 1.0167 | 1.0208 | 1.025 | 1.0208 | 1.0208 | 1.0208 | 1.0208 | 1.0167 | 1.0167 | 1.0208 | 1.0208 | 1.0208 | 1.0208 | 1.0208 | 1.0208 | 1.0208 | 1.0208 | 1.0208 | 1.0208

## Auxiliary Data
Downward | 00:00 - 01:00 | 01:00 - 02:00 | 02:00 - 03:00 | 03:00 - 04:00 | 04:00 - 05:00 | 05:00 - 06:00 | 06:00 - 07:00 | 07:00 - 08:00 | 08:00 - 09:00 | 09:00 - 10:00 | 10:00 - 11:00 | 11:00 - 12:00 | 12:00 - 13:00 | 13:00 - 14:00 | 14:00 - 15:00 | 15:00 - 16:00 | 16:00 - 17:00 | 17:00 - 18:00 | 18:00 - 19:00 | 19:00 - 20:00 | 20:00 - 21:00 | 21:00 - 22:00 | 22:00 - 23:00 | 23:00 - 00:00
Urban | 1.33% | 0.8639% | 0.5656% | 0.5826% | 0.5895% | 0.9462% | 2.324% | 2.768% | 2.479% | 1.931% | 2.019% | 1.809% | 2.429% | 2.313% | 1.707% | 1.609% | 1.536% | 1.852% | 1.638% | 1.69% | 1.751% | 1.714% | 1.768% | 1.569%
Semi-urban | 1.451% | 1.313% | 1.262% | 1.321% | 1.187% | 1.708% | 3.193% | 3.351% | 2.85% | 1.575% | 1.707% | 1.892% | 2.998% | 2.799% | 1.604% | 1.614% | 1.828% | 2.302% | 1.59% | 1.706% | 1.577% | 1.342% | 1.328% | 1.179%
Rural | 1.6% | 0.8481% | 0.2552% | 0.2673% | 0.2755% | 0.4916% | 1.211% | 1.4% | 1.669% | 2.168% | 2.072% | 1.612% | 1.931% | 2.158% | 1.858% | 1.857% | 1.581% | 1.876% | 2.314% | 2.542% | 2.669% | 2.638% | 3.012% | 2.388%
Upward | 00:00 - 01:00 | 01:00 - 02:00 | 02:00 - 03:00 | 03:00 - 04:00 | 04:00 - 05:00 | 05:00 - 06:00 | 06:00 - 07:00 | 07:00 - 08:00 | 08:00 - 09:00 | 09:00 - 10:00 | 10:00 - 11:00 | 11:00 - 12:00 | 12:00 - 13:00 | 13:00 - 14:00 | 14:00 - 15:00 | 15:00 - 16:00 | 16:00 - 17:00 | 17:00 - 18:00 | 18:00 - 19:00 | 19:00 - 20:00 | 20:00 - 21:00 | 21:00 - 22:00 | 22:00 - 23:00 | 23:00 - 00:00
Urban | 1.735% | 2.065% | 1.864% | 1.874% | 1.683% | 1.625% | 2.023% | 1.597% | 0.9848% | 1.45% | 1.495% | 1.556% | 0.8756% | 0.7167% | 1.314% | 1.261% | 1.012% | 0.4022% | 0.1788% | 0.1766% | 0.3462% | 1.078% | 1.787% | 1.792%
Semi-urban | 0.536% | 0.6194% | 0.5947% | 0.5972% | 0.5282% | 0.5734% | 0.7721% | 0.7616% | 1.069% | 2.137% | 2.242% | 1.708% | 0.6624% | 0.8812% | 1.958% | 1.824% | 1.495% | 0.3615% | 0.3394% | 0.3702% | 0.3969% | 0.4929% | 0.5732% | 0.4576%
Rural | 2.453% | 3.7% | 4.113% | 4.137% | 3.691% | 3.173% | 2.998% | 2.124% | 1.094% | 0.915% | 1.222% | 1.936% | 1.564% | 0.9356% | 1.265% | 1.08% | 1.051% | 0.5455% | 0.07199% | 0.06582% | 0.3234% | 1.469% | 2.546% | 2.692%
Load per transmission node
Urban | 40%
Semi-urban | 40%
Rural | 20%

## Downward flexibility
Bus \ Hour | 00:00 - 01:00 | 01:00 - 02:00 | 02:00 - 03:00 | 03:00 - 04:00 | 04:00 - 05:00 | 05:00 - 06:00 | 06:00 - 07:00 | 07:00 - 08:00 | 08:00 - 09:00 | 09:00 - 10:00 | 10:00 - 11:00 | 11:00 - 12:00 | 12:00 - 13:00 | 13:00 - 14:00 | 14:00 - 15:00 | 15:00 - 16:00 | 16:00 - 17:00 | 17:00 - 18:00 | 18:00 - 19:00 | 19:00 - 20:00 | 20:00 - 21:00 | 21:00 - 22:00 | 22:00 - 23:00 | 23:00 - 00:00
11 | 0 | 0 | 0 | 0 | 0 | 0 | 0 | 0 | 0 | 0 | 0 | 0 | 0 | 0 | 0 | 0 | 0 | 0 | 0 | 0 | 0 | 0 | 0 | 0
13 | 0 | 0 | 0 | 0 | 0 | 0 | 0 | 0 | 0 | 0 | 0 | 0 | 0 | 0 | 0 | 0 | 0 | 0 | 0 | 0 | 0 | 0 | 0 | 0
18 | 0 | 0 | 0 | 0 | 0 | 0 | 0 | 0 | 0 | 0 | 0 | 0 | 0 | 0 | 0 | 0 | 0 | 0 | 0 | 0 | 0 | 0 | 0 | 0
26 | 0 | 0 | 0 | 0 | 0 | 0 | 0 | 0 | 0 | 0 | 0 | 0 | 0 | 0 | 0 | 0 | 0 | 0 | 0 | 0 | 0 | 0 | 0 | 0
27 | 0 | 0 | 0 | 0 | 0 | 0 | 0 | 0 | 0 | 0 | 0 | 0 | 0 | 0 | 0 | 0 | 0 | 0 | 0 | 0 | 0 | 0 | 0 | 0
28 | 0 | 0 | 0 | 0 | 0 | 0 | 0 | 0 | 0 | 0 | 0 | 0 | 0 | 0 | 0 | 0 | 0 | 0 | 0 | 0 | 0 | 0 | 0 | 0
48 | 0 | 0 | 0 | 0 | 0 | 0 | 0 | 0 | 0 | 0 | 0 | 0 | 0 | 0 | 0 | 0 | 0 | 0 | 0 | 0 | 0 | 0 | 0 | 0
67 | 0 | 0 | 0 | 0 | 0 | 0 | 0 | 0 | 0 | 0 | 0 | 0 | 0 | 0 | 0 | 0 | 0 | 0 | 0 | 0 | 0 | 0 | 0 | 0
108 | 0.52433 | 0.35343 | 0.25456 | 0.25915 | 0.24326 | 0.37396 | 0.84702 | 1.0814 | 1.0521 | 0.82554 | 0.85506 | 0.81165 | 1.1198 | 1.0604 | 0.73907 | 0.722 | 0.72996 | 0.92169 | 0.85649 | 0.93477 | 0.93169 | 0.83702 | 0.85943 | 0.64841
109 | 2.7218 | 1.8346 | 1.3214 | 1.3452 | 1.2628 | 1.9412 | 4.3968 | 5.6136 | 5.4088 | 4.2441 | 4.3959 | 4.1727 | 5.7569 | 5.4516 | 3.7996 | 3.7118 | 3.7528 | 4.7384 | 4.4032 | 4.8056 | 4.7899 | 4.3031 | 4.4613 | 3.3659
110 | 2.0473 | 1.38 | 0.99396 | 1.0118 | 0.94982 | 1.4601 | 3.3072 | 4.2224 | 4.2312 | 3.32 | 3.4388 | 3.2642 | 4.5035 | 4.2647 | 2.9723 | 2.9037 | 2.9357 | 3.7067 | 3.4445 | 3.7593 | 3.747 | 3.3662 | 3.3557 | 2.5318
111 | 1.8128 | 1.2219 | 0.88011 | 0.89594 | 0.84102 | 1.2929 | 2.9284 | 3.7387 | 4.0554 | 3.1821 | 3.296 | 3.1286 | 4.3165 | 4.0876 | 2.8489 | 2.7831 | 2.8138 | 3.5528 | 3.3015 | 3.6032 | 3.5914 | 3.2265 | 2.9713 | 2.2418
112 | 3.0854 | 2.0797 | 1.498 | 1.5249 | 1.4315 | 2.2006 | 4.9842 | 6.3635 | 5.1326 | 4.0274 | 4.1715 | 3.9597 | 5.463 | 5.1733 | 3.6056 | 3.5223 | 3.5612 | 4.4965 | 4.1784 | 4.5603 | 4.5453 | 4.0834 | 5.0573 | 3.8156
113 | 1.847 | 1.245 | 0.89674 | 0.91286 | 0.85692 | 1.3173 | 2.9837 | 3.8094 | 2.7957 | 2.1937 | 2.2722 | 2.1568 | 2.9756 | 2.8178 | 1.9639 | 1.9185 | 1.9397 | 2.4492 | 2.2759 | 2.4839 | 2.4758 | 2.2242 | 3.0275 | 2.2841
114 | 2.4188 | 1.6304 | 1.1743 | 1.1955 | 1.1222 | 1.7251 | 3.9073 | 4.9886 | 4.8588 | 3.8125 | 3.9489 | 3.7484 | 5.1715 | 4.8972 | 3.4132 | 3.3344 | 3.3712 | 4.2565 | 3.9555 | 4.3169 | 4.3028 | 3.8656 | 3.9646 | 2.9912
115 | 0.50062 | 0.33744 | 0.24305 | 0.24742 | 0.23226 | 0.35705 | 0.80872 | 1.0325 | 0.77365 | 0.60706 | 0.62878 | 0.59686 | 0.82345 | 0.77978 | 0.54349 | 0.53092 | 0.53679 | 0.67777 | 0.62982 | 0.68738 | 0.68513 | 0.61551 | 0.82058 | 0.6191
116 | 2.8483 | 1.9199 | 1.3828 | 1.4077 | 1.3214 | 2.0314 | 4.6011 | 5.8744 | 6.1459 | 4.8225 | 4.995 | 4.7414 | 6.5415 | 6.1946 | 4.3174 | 4.2177 | 4.2642 | 5.3841 | 5.0033 | 5.4606 | 5.4427 | 4.8896 | 4.6686 | 3.5223
117 | 0.85896 | 0.57898 | 0.41703 | 0.42453 | 0.39851 | 0.61263 | 1.3876 | 1.7716 | 1.5564 | 1.2213 | 1.265 | 1.2008 | 1.6566 | 1.5688 | 1.0934 | 1.0681 | 1.0799 | 1.3635 | 1.2671 | 1.3829 | 1.3783 | 1.2383 | 1.4079 | 1.0622
118 | 0.99333 | 0.66956 | 0.48227 | 0.49094 | 0.46085 | 0.70846 | 1.6046 | 2.0487 | 2.2502 | 1.7657 | 1.8288 | 1.736 | 2.3951 | 2.268 | 1.5808 | 1.5442 | 1.5613 | 1.9713 | 1.8319 | 1.9993 | 1.9927 | 1.7903 | 1.6282 | 1.2284
119 | 2.9642 | 1.998 | 1.4391 | 1.465 | 1.3752 | 2.1141 | 4.7884 | 6.1135 | 6.4654 | 5.0732 | 5.2547 | 4.9879 | 6.8815 | 6.5166 | 4.5419 | 4.4369 | 4.4859 | 5.6641 | 5.2634 | 5.7444 | 5.7256 | 5.1438 | 4.8586 | 3.6657
120 | 2.7956 | 1.8844 | 1.3573 | 1.3817 | 1.297 | 1.9939 | 4.516 | 5.7657 | 5.6096 | 4.4016 | 4.5591 | 4.3276 | 5.9706 | 5.654 | 3.9407 | 3.8496 | 3.8921 | 4.9143 | 4.5667 | 4.9841 | 4.9677 | 4.4629 | 4.5822 | 3.4572
121 | 1.7838 | 1.2024 | 0.86604 | 0.88161 | 0.82758 | 1.2722 | 2.8816 | 3.679 | 3.3092 | 2.5966 | 2.6895 | 2.5529 | 3.5221 | 3.3354 | 2.3246 | 2.2709 | 2.296 | 2.899 | 2.6939 | 2.9401 | 2.9305 | 2.6327 | 2.9238 | 2.2059
122 | 2.9431 | 1.9838 | 1.4289 | 1.4546 | 1.3654 | 2.0991 | 4.7543 | 6.07 | 5.4978 | 4.3139 | 4.4682 | 4.2414 | 5.8516 | 5.5413 | 3.8621 | 3.7729 | 3.8145 | 4.8163 | 4.4757 | 4.8847 | 4.8687 | 4.3739 | 4.8241 | 3.6396
123 | 2.1474 | 1.4474 | 1.0426 | 1.0613 | 0.99627 | 1.5316 | 3.4689 | 4.4289 | 4.7492 | 3.7265 | 3.8599 | 3.6639 | 5.0549 | 4.7868 | 3.3363 | 3.2592 | 3.2952 | 4.1606 | 3.8663 | 4.2196 | 4.2058 | 3.7784 | 3.5198 | 2.6556
124 | 1.6758 | 1.1295 | 0.81359 | 0.82822 | 0.77746 | 1.1952 | 2.707 | 3.4562 | 3.389 | 2.6592 | 2.7544 | 2.6145 | 3.6072 | 3.4159 | 2.3808 | 2.3257 | 2.3514 | 2.969 | 2.759 | 3.0111 | 3.0012 | 2.6963 | 2.7467 | 2.0723
125 | 1.4755 | 0.99457 | 0.71637 | 0.72925 | 0.68455 | 1.0524 | 2.3836 | 3.0432 | 3.106 | 2.4372 | 2.5244 | 2.3962 | 3.306 | 3.1306 | 2.182 | 2.1315 | 2.1551 | 2.7211 | 2.5286 | 2.7597 | 2.7506 | 2.4711 | 2.4185 | 1.8247
126 | 1.5704 | 1.0585 | 0.76242 | 0.77613 | 0.72856 | 1.12 | 2.5368 | 3.2388 | 2.5401 | 1.9931 | 2.0644 | 1.9596 | 2.7035 | 2.5602 | 1.7844 | 1.7431 | 1.7624 | 2.2252 | 2.0678 | 2.2568 | 2.2494 | 2.0208 | 2.574 | 1.942
127 | 1.5598 | 1.0514 | 0.75731 | 0.77092 | 0.72367 | 1.1125 | 2.5198 | 3.2171 | 3.0992 | 2.4318 | 2.5188 | 2.3909 | 3.2987 | 3.1237 | 2.1771 | 2.1269 | 2.1503 | 2.7151 | 2.523 | 2.7536 | 2.7446 | 2.4657 | 2.5567 | 1.929
128 | 2.6059 | 1.7565 | 1.2652 | 1.2879 | 1.209 | 1.8585 | 4.2095 | 5.3744 | 6.5932 | 5.1734 | 5.3586 | 5.0865 | 7.0176 | 6.6454 | 4.6317 | 4.5246 | 4.5746 | 5.776 | 5.3674 | 5.858 | 5.8388 | 5.2455 | 4.2713 | 3.2225
129 | 2.4425 | 1.6464 | 1.1858 | 1.2072 | 1.1332 | 1.742 | 3.9456 | 5.0375 | 4.6853 | 3.6764 | 3.8079 | 3.6146 | 4.9869 | 4.7224 | 3.2914 | 3.2153 | 3.2508 | 4.1046 | 3.8142 | 4.1628 | 4.1492 | 3.7276 | 4.0035 | 3.0205
130 | 2.9747 | 2.0051 | 1.4442 | 1.4702 | 1.3801 | 2.1216 | 4.8054 | 6.1352 | 7.004 | 5.4958 | 5.6924 | 5.4034 | 7.4548 | 7.0595 | 4.9202 | 4.8065 | 4.8596 | 6.1359 | 5.7019 | 6.223 | 6.2026 | 5.5723 | 4.8759 | 3.6787
131 | 2.1342 | 1.4386 | 1.0362 | 1.0548 | 0.99016 | 1.5222 | 3.4476 | 4.4017 | 3.8911 | 3.0532 | 3.1625 | 3.0019 | 4.1416 | 3.9219 | 2.7335 | 2.6703 | 2.6998 | 3.4088 | 3.1677 | 3.4572 | 3.4459 | 3.0957 | 3.4982 | 2.6393
132 | 0.36624 | 0.24687 | 0.17781 | 0.18101 | 0.16991 | 0.26122 | 0.59164 | 0.75535 | 1.3898 | 1.0906 | 1.1296 | 1.0722 | 1.4793 | 1.4009 | 0.97635 | 0.95379 | 0.96433 | 1.2176 | 1.1315 | 1.2349 | 1.2308 | 1.1057 | 0.60031 | 0.45292
133 | 2.5848 | 1.7423 | 1.2549 | 1.2775 | 1.1992 | 1.8435 | 4.1755 | 5.331 | 4.8245 | 3.7856 | 3.9211 | 3.722 | 5.135 | 4.8627 | 3.3892 | 3.3109 | 3.3474 | 4.2266 | 3.9276 | 4.2865 | 4.2725 | 3.8383 | 4.2367 | 3.1965
134 | 2.1553 | 1.4528 | 1.0464 | 1.0652 | 0.99994 | 1.5372 | 3.4817 | 4.4452 | 4.5484 | 3.5689 | 3.6966 | 3.5089 | 4.8411 | 4.5844 | 3.1952 | 3.1213 | 3.1558 | 3.9846 | 3.7028 | 4.0412 | 4.0279 | 3.6186 | 3.5328 | 2.6654
135 | 2.1 | 1.4155 | 1.0195 | 1.0379 | 0.97427 | 1.4977 | 3.3923 | 4.3311 | 4.5666 | 3.5833 | 3.7115 | 3.523 | 4.8606 | 4.6028 | 3.208 | 3.1339 | 3.1685 | 4.0006 | 3.7176 | 4.0574 | 4.0441 | 3.6332 | 3.4421 | 2.5969
136 | 2.7798 | 1.8737 | 1.3496 | 1.3739 | 1.2897 | 1.9826 | 4.4905 | 5.7331 | 5.9382 | 4.6595 | 4.8262 | 4.5812 | 6.3204 | 5.9853 | 4.1715 | 4.0751 | 4.1201 | 5.2022 | 4.8342 | 5.276 | 5.2588 | 4.7244 | 4.5563 | 3.4376
137 | 1.4334 | 0.96615 | 0.6959 | 0.70841 | 0.66499 | 1.0223 | 2.3155 | 2.9562 | 3.3502 | 2.6288 | 2.7229 | 2.5846 | 3.5659 | 3.3768 | 2.3535 | 2.2991 | 2.3245 | 2.935 | 2.7274 | 2.9766 | 2.9669 | 2.6654 | 2.3494 | 1.7726
138 | 1.4729 | 0.99279 | 0.71509 | 0.72795 | 0.68333 | 1.0505 | 2.3793 | 3.0377 | 3.5807 | 2.8097 | 2.9102 | 2.7624 | 3.8112 | 3.6091 | 2.5154 | 2.4573 | 2.4844 | 3.1369 | 2.915 | 3.1814 | 3.171 | 2.8488 | 2.4142 | 1.8214
139 | 1.9682 | 1.3267 | 0.95558 | 0.97277 | 0.91314 | 1.4038 | 3.1795 | 4.0594 | 4.3932 | 3.4472 | 3.5705 | 3.3892 | 4.6759 | 4.428 | 3.0862 | 3.0149 | 3.0481 | 3.8487 | 3.5764 | 3.9033 | 3.8905 | 3.4952 | 3.2261 | 2.434
140 | 0.56386 | 0.38007 | 0.27376 | 0.27868 | 0.2616 | 0.40215 | 0.91086 | 1.1629 | 1.1822 | 0.9276 | 0.96079 | 0.91201 | 1.2583 | 1.1915 | 0.83046 | 0.81127 | 0.82022 | 1.0356 | 0.96239 | 1.0503 | 1.0469 | 0.94051 | 0.92423 | 0.69729
141 | 1.2094 | 0.81519 | 0.58717 | 0.59772 | 0.56109 | 0.86257 | 1.9537 | 2.4943 | 2.4853 | 1.9501 | 2.0199 | 1.9173 | 2.6452 | 2.505 | 1.7459 | 1.7055 | 1.7244 | 2.1772 | 2.0232 | 2.2082 | 2.2009 | 1.9773 | 1.9823 | 1.4956
142 | 1.6573 | 1.1171 | 0.80463 | 0.8191 | 0.7689 | 1.182 | 2.6772 | 3.4181 | 3.6355 | 2.8526 | 2.9547 | 2.8047 | 3.8695 | 3.6643 | 2.5539 | 2.4949 | 2.5224 | 3.1849 | 2.9596 | 3.2301 | 3.2195 | 2.8924 | 2.7165 | 2.0495
143 | 1.0566 | 0.71218 | 0.51297 | 0.5222 | 0.49019 | 0.75357 | 1.7068 | 2.1791 | 2.1795 | 1.7102 | 1.7713 | 1.6814 | 2.3198 | 2.1967 | 1.5311 | 1.4957 | 1.5122 | 1.9094 | 1.7743 | 1.9364 | 1.9301 | 1.734 | 1.7318 | 1.3066
144 | 0.8247 | 0.55589 | 0.4004 | 0.4076 | 0.38261 | 0.5882 | 1.3322 | 1.7009 | 1.7801 | 1.3968 | 1.4467 | 1.3733 | 1.8947 | 1.7942 | 1.2505 | 1.2216 | 1.2351 | 1.5595 | 1.4492 | 1.5816 | 1.5764 | 1.4162 | 1.3518 | 1.0199
145 | 3.0011 | 2.0229 | 1.457 | 1.4832 | 1.3923 | 2.1404 | 4.848 | 6.1896 | 4.6328 | 3.6352 | 3.7653 | 3.5741 | 4.931 | 4.6695 | 3.2545 | 3.1793 | 3.2144 | 4.0586 | 3.7715 | 4.1162 | 4.1027 | 3.6858 | 4.9191 | 3.7113
146 | 0.15545 | 0.10478 | 0.075471 | 0.07683 | 0.072121 | 0.11087 | 0.25111 | 0.32063 | 0.43361 | 0.34024 | 0.35241 | 0.33453 | 0.46153 | 0.43704 | 0.3046 | 0.29757 | 0.30085 | 0.37987 | 0.353 | 0.38526 | 0.384 | 0.34497 | 0.25481 | 0.19225
147 | 0.79837 | 0.53813 | 0.38761 | 0.39458 | 0.37039 | 0.5694 | 1.2897 | 1.6466 | 1.6683 | 1.309 | 1.3559 | 1.287 | 1.7756 | 1.6815 | 1.1719 | 1.1449 | 1.1575 | 1.4615 | 1.3581 | 1.4822 | 1.4774 | 1.3273 | 1.3086 | 0.9873
149 | 2.1211 | 1.4297 | 1.0298 | 1.0483 | 0.98405 | 1.5128 | 3.4264 | 4.3746 | 4.3019 | 3.3755 | 3.4963 | 3.3188 | 4.5788 | 4.336 | 3.022 | 2.9522 | 2.9848 | 3.7687 | 3.5021 | 3.8222 | 3.8097 | 3.4225 | 3.4766 | 2.623
150 | 0.61656 | 0.41559 | 0.29934 | 0.30472 | 0.28605 | 0.43974 | 0.99599 | 1.2716 | 1.0817 | 0.8488 | 0.87918 | 0.83455 | 1.1514 | 1.0903 | 0.75991 | 0.74236 | 0.75055 | 0.94768 | 0.88064 | 0.96113 | 0.95797 | 0.86062 | 1.0106 | 0.76247
151 | 2.4741 | 1.6677 | 1.2012 | 1.2228 | 1.1478 | 1.7646 | 3.9967 | 5.1027 | 5.2878 | 4.1492 | 4.2976 | 4.0794 | 5.6281 | 5.3297 | 3.7146 | 3.6288 | 3.6688 | 4.6324 | 4.3047 | 4.6981 | 4.6827 | 4.2069 | 4.0553 | 3.0596
152 | 0.88004 | 0.59319 | 0.42726 | 0.43494 | 0.40829 | 0.62766 | 1.4216 | 1.815 | 1.8235 | 1.4308 | 1.482 | 1.4067 | 1.9408 | 1.8379 | 1.281 | 1.2514 | 1.2652 | 1.5974 | 1.4844 | 1.6201 | 1.6148 | 1.4507 | 1.4425 | 1.0883
153 | 0.15018 | 0.10123 | 0.072914 | 0.07423 | 0.069677 | 0.10711 | 0.24262 | 0.30974 | 0.27614 | 0.21668 | 0.22444 | 0.21304 | 0.29392 | 0.27833 | 0.19398 | 0.18951 | 0.19159 | 0.24193 | 0.2248 | 0.24535 | 0.24455 | 0.2197 | 0.24618 | 0.18573
154 | 1.0513 | 0.70863 | 0.51041 | 0.51959 | 0.48774 | 0.74981 | 1.6983 | 2.1683 | 2.216 | 1.7388 | 1.801 | 1.7096 | 2.3586 | 2.2336 | 1.5567 | 1.5207 | 1.5375 | 1.9413 | 1.804 | 1.9689 | 1.9624 | 1.763 | 1.7232 | 1.3001
155 | 0.68242 | 0.45999 | 0.33132 | 0.33728 | 0.3166 | 0.48671 | 1.1024 | 1.4075 | 1.3647 | 1.0709 | 1.1092 | 1.0529 | 1.4526 | 1.3756 | 0.95871 | 0.93657 | 0.94689 | 1.1956 | 1.111 | 1.2125 | 1.2086 | 1.0858 | 1.1186 | 0.84392
156 | 0.35043 | 0.23621 | 0.17014 | 0.1732 | 0.16258 | 0.24994 | 0.5661 | 0.72275 | 0.74855 | 0.58737 | 0.60838 | 0.5775 | 0.79673 | 0.75447 | 0.52586 | 0.5137 | 0.51938 | 0.65577 | 0.60939 | 0.66507 | 0.6629 | 0.59554 | 0.5744 | 0.43336
157 | 1.436 | 0.96793 | 0.69718 | 0.70972 | 0.66622 | 1.0242 | 2.3197 | 2.9617 | 3.0809 | 2.4175 | 2.504 | 2.3769 | 3.2792 | 3.1053 | 2.1643 | 2.1143 | 2.1377 | 2.6991 | 2.5081 | 2.7374 | 2.7284 | 2.4512 | 2.3537 | 1.7758
158 | 1.0777 | 0.72639 | 0.52321 | 0.53261 | 0.49997 | 0.7686 | 1.7409 | 2.2226 | 2.2297 | 1.7496 | 1.8122 | 1.7201 | 2.3732 | 2.2473 | 1.5663 | 1.5301 | 1.547 | 1.9533 | 1.8152 | 1.9811 | 1.9746 | 1.7739 | 1.7664 | 1.3327
159 | 1.2384 | 0.83473 | 0.60124 | 0.61205 | 0.57454 | 0.88323 | 2.0005 | 2.5541 | 2.4168 | 1.8964 | 1.9642 | 1.8645 | 2.5724 | 2.436 | 1.6978 | 1.6586 | 1.6769 | 2.1173 | 1.9675 | 2.1473 | 2.1403 | 1.9228 | 2.0298 | 1.5314
160 | 1.2278 | 0.82762 | 0.59612 | 0.60684 | 0.56964 | 0.87571 | 1.9834 | 2.5324 | 2.515 | 1.9734 | 2.044 | 1.9402 | 2.6768 | 2.5349 | 1.7667 | 1.7259 | 1.745 | 2.2033 | 2.0474 | 2.2345 | 2.2272 | 2.0009 | 2.0126 | 1.5184
161 | 0.20816 | 0.14031 | 0.10106 | 0.10288 | 0.096574 | 0.14846 | 0.33624 | 0.42929 | 0.40851 | 0.32054 | 0.33201 | 0.31515 | 0.43481 | 0.41174 | 0.28697 | 0.28035 | 0.28343 | 0.35788 | 0.33257 | 0.36295 | 0.36177 | 0.325 | 0.34118 | 0.25741
162 | 0.78783 | 0.53102 | 0.38249 | 0.38936 | 0.3655 | 0.56189 | 1.2726 | 1.6248 | 1.5793 | 1.2392 | 1.2835 | 1.2184 | 1.6809 | 1.5918 | 1.1094 | 1.0838 | 1.0957 | 1.3835 | 1.2857 | 1.4032 | 1.3986 | 1.2565 | 1.2913 | 0.97425
163 | 0.16863 | 0.11367 | 0.081868 | 0.08334 | 0.078232 | 0.12027 | 0.2724 | 0.34779 | 0.31039 | 0.24355 | 0.25226 | 0.23945 | 0.33036 | 0.31285 | 0.21803 | 0.21301 | 0.21535 | 0.27191 | 0.25268 | 0.27576 | 0.27486 | 0.24693 | 0.2764 | 0.20854
164 | 0.57704 | 0.38895 | 0.28015 | 0.28519 | 0.26771 | 0.41155 | 0.93214 | 1.1901 | 0.96765 | 0.75927 | 0.78644 | 0.7465 | 1.0299 | 0.97531 | 0.67975 | 0.66404 | 0.67139 | 0.84772 | 0.78774 | 0.85973 | 0.85692 | 0.76985 | 0.94582 | 0.71358
165 | 0.59812 | 0.40316 | 0.29039 | 0.29561 | 0.27749 | 0.42659 | 0.96618 | 1.2336 | 1.1959 | 0.93834 | 0.97193 | 0.92257 | 1.2728 | 1.2053 | 0.84007 | 0.82067 | 0.82973 | 1.0476 | 0.97353 | 1.0625 | 1.059 | 0.95142 | 0.98037 | 0.73965
166 | 1.4887 | 1.0035 | 0.72276 | 0.73576 | 0.69066 | 1.0618 | 2.4048 | 3.0703 | 3.0809 | 2.4175 | 2.504 | 2.3769 | 3.2792 | 3.1053 | 2.1643 | 2.1143 | 2.1377 | 2.6991 | 2.5081 | 2.7374 | 2.7284 | 2.4512 | 2.4401 | 1.841
167 | 0.4453 | 0.30015 | 0.21619 | 0.22008 | 0.20659 | 0.31758 | 0.71933 | 0.91837 | 0.89233 | 0.70017 | 0.72523 | 0.68841 | 0.94976 | 0.89939 | 0.62686 | 0.61236 | 0.61913 | 0.78172 | 0.72643 | 0.79283 | 0.79022 | 0.70993 | 0.72988 | 0.55067
168 | 1.6362 | 1.1029 | 0.7944 | 0.80869 | 0.75912 | 1.167 | 2.6432 | 3.3747 | 3.4278 | 2.6897 | 2.7859 | 2.6445 | 3.6484 | 3.455 | 2.408 | 2.3524 | 2.3783 | 3.003 | 2.7906 | 3.0456 | 3.0356 | 2.7271 | 2.682 | 2.0235
169 | 0.13437 | 0.090572 | 0.065242 | 0.066416 | 0.062341 | 0.095846 | 0.21707 | 0.27715 | 0.44731 | 0.35099 | 0.36355 | 0.34508 | 0.47611 | 0.45086 | 0.31423 | 0.30697 | 0.31035 | 0.39187 | 0.36414 | 0.39743 | 0.39612 | 0.35587 | 0.22026 | 0.16618
170 | 0.49008 | 0.33033 | 0.23794 | 0.24221 | 0.22737 | 0.34953 | 0.79167 | 1.0108 | 0.89689 | 0.70376 | 0.72894 | 0.69192 | 0.95462 | 0.904 | 0.63006 | 0.6155 | 0.6223 | 0.78574 | 0.73015 | 0.79688 | 0.79427 | 0.71357 | 0.80329 | 0.60605
171 | 0.72458 | 0.48841 | 0.35179 | 0.35811 | 0.33616 | 0.51678 | 1.1705 | 1.4944 | 1.545 | 1.2123 | 1.2557 | 1.192 | 1.6445 | 1.5573 | 1.0854 | 1.0603 | 1.072 | 1.3535 | 1.2578 | 1.3727 | 1.3682 | 1.2292 | 1.1877 | 0.89606
172 | 0.48217 | 0.32501 | 0.2341 | 0.23831 | 0.2237 | 0.34389 | 0.77891 | 0.99447 | 0.94253 | 0.73958 | 0.76604 | 0.72714 | 1.0032 | 0.95 | 0.66212 | 0.64682 | 0.65396 | 0.82572 | 0.7673 | 0.83744 | 0.83469 | 0.74986 | 0.79033 | 0.59629
245 | 0 | 0 | 0 | 0 | 0 | 0 | 0 | 0 | 0 | 0 | 0 | 0 | 0 | 0 | 0 | 0 | 0 | 0 | 0 | 0 | 0 | 0 | 0 | 0
246 | 0 | 0 | 0 | 0 | 0 | 0 | 0 | 0 | 0 | 0 | 0 | 0 | 0 | 0 | 0 | 0 | 0 | 0 | 0 | 0 | 0 | 0 | 0 | 0
247 | 0 | 0 | 0 | 0 | 0 | 0 | 0 | 0 | 0 | 0 | 0 | 0 | 0 | 0 | 0 | 0 | 0 | 0 | 0 | 0 | 0 | 0 | 0 | 0
248 | 0 | 0 | 0 | 0 | 0 | 0 | 0 | 0 | 0 | 0 | 0 | 0 | 0 | 0 | 0 | 0 | 0 | 0 | 0 | 0 | 0 | 0 | 0 | 0
249 | 0 | 0 | 0 | 0 | 0 | 0 | 0 | 0 | 0 | 0 | 0 | 0 | 0 | 0 | 0 | 0 | 0 | 0 | 0 | 0 | 0 | 0 | 0 | 0
250 | 0 | 0 | 0 | 0 | 0 | 0 | 0 | 0 | 0 | 0 | 0 | 0 | 0 | 0 | 0 | 0 | 0 | 0 | 0 | 0 | 0 | 0 | 0 | 0
255 | 0 | 0 | 0 | 0 | 0 | 0 | 0 | 0 | 0 | 0 | 0 | 0 | 0 | 0 | 0 | 0 | 0 | 0 | 0 | 0 | 0 | 0 | 0 | 0
256 | 0 | 0 | 0 | 0 | 0 | 0 | 0 | 0 | 0 | 0 | 0 | 0 | 0 | 0 | 0 | 0 | 0 | 0 | 0 | 0 | 0 | 0 | 0 | 0
257 | 0 | 0 | 0 | 0 | 0 | 0 | 0 | 0 | 0 | 0 | 0 | 0 | 0 | 0 | 0 | 0 | 0 | 0 | 0 | 0 | 0 | 0 | 0 | 0
258 | 0 | 0 | 0 | 0 | 0 | 0 | 0 | 0 | 0 | 0 | 0 | 0 | 0 | 0 | 0 | 0 | 0 | 0 | 0 | 0 | 0 | 0 | 0 | 0
259 | 0 | 0 | 0 | 0 | 0 | 0 | 0 | 0 | 0 | 0 | 0 | 0 | 0 | 0 | 0 | 0 | 0 | 0 | 0 | 0 | 0 | 0 | 0 | 0
260 | 0 | 0 | 0 | 0 | 0 | 0 | 0 | 0 | 0 | 0 | 0 | 0 | 0 | 0 | 0 | 0 | 0 | 0 | 0 | 0 | 0 | 0 | 0 | 0
261 | 0 | 0 | 0 | 0 | 0 | 0 | 0 | 0 | 0 | 0 | 0 | 0 | 0 | 0 | 0 | 0 | 0 | 0 | 0 | 0 | 0 | 0 | 0 | 0
308 | 0 | 0 | 0 | 0 | 0 | 0 | 0 | 0 | 0 | 0 | 0 | 0 | 0 | 0 | 0 | 0 | 0 | 0 | 0 | 0 | 0 | 0 | 0 | 0
316 | 0 | 0 | 0 | 0 | 0 | 0 | 0 | 0 | 0 | 0 | 0 | 0 | 0 | 0 | 0 | 0 | 0 | 0 | 0 | 0 | 0 | 0 | 0 | 0
319 | 1.4834 | 0.99989 | 0.72021 | 0.73315 | 0.68822 | 1.058 | 2.3963 | 3.0595 | 3.5602 | 2.7936 | 2.8935 | 2.7466 | 3.7893 | 3.5884 | 2.501 | 2.4432 | 2.4702 | 3.1189 | 2.8983 | 3.1632 | 3.1528 | 2.8324 | 2.4315 | 1.8345
320 | 0.4769 | 0.32146 | 0.23154 | 0.2357 | 0.22126 | 0.34014 | 0.77039 | 0.98359 | 1.0178 | 0.79867 | 0.82724 | 0.78525 | 1.0834 | 1.0259 | 0.71502 | 0.6985 | 0.70622 | 0.89169 | 0.82861 | 0.90434 | 0.90139 | 0.80978 | 0.7817 | 0.58976
321 | 0.33199 | 0.22377 | 0.16119 | 0.16408 | 0.15402 | 0.23678 | 0.53629 | 0.6847 | 0.57968 | 0.45485 | 0.47112 | 0.4472 | 0.61697 | 0.58427 | 0.40722 | 0.39781 | 0.40219 | 0.50782 | 0.47191 | 0.51503 | 0.51335 | 0.46117 | 0.54417 | 0.41056

## Upward flexibility
Bus \ Hour | 00:00 - 01:00 | 01:00 - 02:00 | 02:00 - 03:00 | 03:00 - 04:00 | 04:00 - 05:00 | 05:00 - 06:00 | 06:00 - 07:00 | 07:00 - 08:00 | 08:00 - 09:00 | 09:00 - 10:00 | 10:00 - 11:00 | 11:00 - 12:00 | 12:00 - 13:00 | 13:00 - 14:00 | 14:00 - 15:00 | 15:00 - 16:00 | 16:00 - 17:00 | 17:00 - 18:00 | 18:00 - 19:00 | 19:00 - 20:00 | 20:00 - 21:00 | 21:00 - 22:00 | 22:00 - 23:00 | 23:00 - 00:00
11 | 0 | 0 | 0 | 0 | 0 | 0 | 0 | 0 | 0 | 0 | 0 | 0 | 0 | 0 | 0 | 0 | 0 | 0 | 0 | 0 | 0 | 0 | 0 | 0
13 | 0 | 0 | 0 | 0 | 0 | 0 | 0 | 0 | 0 | 0 | 0 | 0 | 0 | 0 | 0 | 0 | 0 | 0 | 0 | 0 | 0 | 0 | 0 | 0
18 | 0 | 0 | 0 | 0 | 0 | 0 | 0 | 0 | 0 | 0 | 0 | 0 | 0 | 0 | 0 | 0 | 0 | 0 | 0 | 0 | 0 | 0 | 0 | 0
26 | 0 | 0 | 0 | 0 | 0 | 0 | 0 | 0 | 0 | 0 | 0 | 0 | 0 | 0 | 0 | 0 | 0 | 0 | 0 | 0 | 0 | 0 | 0 | 0
27 | 0 | 0 | 0 | 0 | 0 | 0 | 0 | 0 | 0 | 0 | 0 | 0 | 0 | 0 | 0 | 0 | 0 | 0 | 0 | 0 | 0 | 0 | 0 | 0
28 | 0 | 0 | 0 | 0 | 0 | 0 | 0 | 0 | 0 | 0 | 0 | 0 | 0 | 0 | 0 | 0 | 0 | 0 | 0 | 0 | 0 | 0 | 0 | 0
48 | 0 | 0 | 0 | 0 | 0 | 0 | 0 | 0 | 0 | 0 | 0 | 0 | 0 | 0 | 0 | 0 | 0 | 0 | 0 | 0 | 0 | 0 | 0 | 0
67 | 0 | 0 | 0 | 0 | 0 | 0 | 0 | 0 | 0 | 0 | 0 | 0 | 0 | 0 | 0 | 0 | 0 | 0 | 0 | 0 | 0 | 0 | 0 | 0
108 | 0.51219 | 0.61624 | 0.58796 | 0.5776 | 0.5154 | 0.48795 | 0.59413 | 0.54256 | 0.444 | 0.72731 | 0.78096 | 0.76192 | 0.40638 | 0.35386 | 0.68068 | 0.6304 | 0.53275 | 0.18761 | 0.10824 | 0.11614 | 0.18083 | 0.44119 | 0.67849 | 0.59134
109 | 2.6587 | 3.1989 | 3.0521 | 2.9983 | 2.6754 | 2.533 | 3.0841 | 2.8164 | 2.2826 | 3.7391 | 4.0149 | 3.9171 | 2.0892 | 1.8192 | 3.4994 | 3.2409 | 2.7389 | 0.96449 | 0.55649 | 0.59705 | 0.92964 | 2.2682 | 3.522 | 3.0697
110 | 1.9999 | 2.4061 | 2.2957 | 2.2552 | 2.0124 | 1.9052 | 2.3198 | 2.1185 | 1.7856 | 2.925 | 3.1408 | 3.0642 | 1.6343 | 1.4231 | 2.7375 | 2.5353 | 2.1426 | 0.7545 | 0.43533 | 0.46706 | 0.72724 | 1.7743 | 2.6492 | 2.3089
111 | 1.7708 | 2.1305 | 2.0328 | 1.9969 | 1.7819 | 1.687 | 2.0541 | 1.8758 | 1.7115 | 2.8035 | 3.0103 | 2.937 | 1.5665 | 1.364 | 2.6238 | 2.43 | 2.0536 | 0.72316 | 0.41725 | 0.44766 | 0.69703 | 1.7007 | 2.3458 | 2.0444
112 | 3.0139 | 3.6262 | 3.4598 | 3.3988 | 3.0329 | 2.8713 | 3.4961 | 3.1927 | 2.1661 | 3.5482 | 3.8099 | 3.7171 | 1.9825 | 1.7263 | 3.3207 | 3.0754 | 2.599 | 0.91525 | 0.52807 | 0.56657 | 0.88218 | 2.1524 | 3.9925 | 3.4797
113 | 1.8042 | 2.1708 | 2.0712 | 2.0346 | 1.8156 | 1.7189 | 2.0929 | 1.9112 | 1.1798 | 1.9326 | 2.0752 | 2.0246 | 1.0799 | 0.94029 | 1.8088 | 1.6751 | 1.4157 | 0.49853 | 0.28764 | 0.3086 | 0.48051 | 1.1724 | 2.3901 | 2.0831
114 | 2.3628 | 2.8428 | 2.7123 | 2.6645 | 2.3776 | 2.251 | 2.7407 | 2.5029 | 2.0505 | 3.3589 | 3.6067 | 3.5187 | 1.8768 | 1.6342 | 3.1436 | 2.9113 | 2.4604 | 0.86641 | 0.4999 | 0.53634 | 0.83511 | 2.0375 | 3.1299 | 2.7279
115 | 0.48902 | 0.58836 | 0.56137 | 0.55147 | 0.4921 | 0.46588 | 0.56726 | 0.51802 | 0.32649 | 0.53483 | 0.57429 | 0.56029 | 0.29884 | 0.26021 | 0.50055 | 0.46356 | 0.39177 | 0.13796 | 0.079598 | 0.085401 | 0.13297 | 0.32444 | 0.64781 | 0.5646
116 | 2.7823 | 3.3475 | 3.1939 | 3.1376 | 2.7998 | 2.6507 | 3.2274 | 2.9473 | 2.5937 | 4.2487 | 4.5621 | 4.4509 | 2.3739 | 2.0671 | 3.9763 | 3.6826 | 3.1121 | 1.0959 | 0.63233 | 0.67843 | 1.0563 | 2.5773 | 3.6857 | 3.2123
117 | 0.83906 | 1.0095 | 0.96319 | 0.94622 | 0.84433 | 0.79937 | 0.97329 | 0.88882 | 0.65685 | 1.076 | 1.1554 | 1.1272 | 0.6012 | 0.52349 | 1.007 | 0.9326 | 0.78815 | 0.27755 | 0.16014 | 0.17181 | 0.26752 | 0.6527 | 1.1115 | 0.96874
118 | 0.97032 | 1.1675 | 1.1139 | 1.0942 | 0.97643 | 0.92441 | 1.1256 | 1.0279 | 0.94963 | 1.5556 | 1.6703 | 1.6296 | 0.86919 | 0.75684 | 1.4559 | 1.3483 | 1.1395 | 0.40126 | 0.23152 | 0.24839 | 0.38676 | 0.94364 | 1.2854 | 1.1203
119 | 2.8955 | 3.4838 | 3.3239 | 3.2653 | 2.9137 | 2.7585 | 3.3587 | 3.0673 | 2.7285 | 4.4695 | 4.7993 | 4.6823 | 2.4974 | 2.1746 | 4.183 | 3.874 | 3.2739 | 1.1529 | 0.6652 | 0.71369 | 1.1113 | 2.7113 | 3.8357 | 3.343
120 | 2.7308 | 3.2856 | 3.1348 | 3.0795 | 2.748 | 2.6016 | 3.1677 | 2.8928 | 2.3673 | 3.8779 | 4.164 | 4.0625 | 2.1668 | 1.8867 | 3.6293 | 3.3612 | 2.8406 | 1.0003 | 0.57715 | 0.61922 | 0.96416 | 2.3524 | 3.6175 | 3.1529
121 | 1.7425 | 2.0965 | 2.0002 | 1.965 | 1.7534 | 1.66 | 2.0212 | 1.8458 | 1.3965 | 2.2876 | 2.4564 | 2.3965 | 1.2782 | 1.113 | 2.141 | 1.9828 | 1.6757 | 0.59009 | 0.34046 | 0.36529 | 0.56877 | 1.3877 | 2.3082 | 2.0118
122 | 2.875 | 3.459 | 3.3003 | 3.2421 | 2.893 | 2.7389 | 3.3348 | 3.0454 | 2.3201 | 3.8006 | 4.081 | 3.9815 | 2.1236 | 1.8491 | 3.557 | 3.2942 | 2.7839 | 0.98036 | 0.56564 | 0.60688 | 0.94494 | 2.3055 | 3.8084 | 3.3193
123 | 2.0977 | 2.5238 | 2.408 | 2.3655 | 2.1108 | 1.9984 | 2.4332 | 2.2221 | 2.0042 | 3.2831 | 3.5253 | 3.4394 | 1.8345 | 1.5974 | 3.0727 | 2.8457 | 2.4049 | 0.84688 | 0.48863 | 0.52425 | 0.81628 | 1.9916 | 2.7788 | 2.4218
124 | 1.6369 | 1.9695 | 1.8791 | 1.846 | 1.6472 | 1.5595 | 1.8988 | 1.734 | 1.4302 | 2.3428 | 2.5157 | 2.4544 | 1.3091 | 1.1399 | 2.1927 | 2.0307 | 1.7161 | 0.60433 | 0.34868 | 0.3741 | 0.5825 | 1.4212 | 2.1684 | 1.8899
125 | 1.4413 | 1.7341 | 1.6546 | 1.6254 | 1.4504 | 1.3731 | 1.6719 | 1.5268 | 1.3108 | 2.1472 | 2.3056 | 2.2494 | 1.1998 | 1.0447 | 2.0096 | 1.8611 | 1.5728 | 0.55387 | 0.31957 | 0.34287 | 0.53386 | 1.3025 | 1.9093 | 1.6641
126 | 1.534 | 1.8456 | 1.7609 | 1.7299 | 1.5436 | 1.4614 | 1.7794 | 1.625 | 1.072 | 1.756 | 1.8855 | 1.8395 | 0.98114 | 0.85433 | 1.6434 | 1.522 | 1.2862 | 0.45294 | 0.26134 | 0.28039 | 0.43658 | 1.0652 | 2.0321 | 1.7711
127 | 1.5237 | 1.8332 | 1.7491 | 1.7183 | 1.5333 | 1.4516 | 1.7675 | 1.6141 | 1.3079 | 2.1425 | 2.3005 | 2.2445 | 1.1971 | 1.0424 | 2.0051 | 1.857 | 1.5694 | 0.55265 | 0.31886 | 0.34211 | 0.53268 | 1.2997 | 2.0184 | 1.7592
128 | 2.5455 | 3.0626 | 2.9221 | 2.8706 | 2.5615 | 2.4251 | 2.9527 | 2.6965 | 2.7824 | 4.5579 | 4.8941 | 4.7748 | 2.5467 | 2.2176 | 4.2657 | 3.9506 | 3.3387 | 1.1757 | 0.67835 | 0.7278 | 1.1332 | 2.7649 | 3.372 | 2.9389
129 | 2.3859 | 2.8706 | 2.7389 | 2.6906 | 2.4009 | 2.273 | 2.7676 | 2.5274 | 1.9773 | 3.2389 | 3.4779 | 3.3931 | 1.8098 | 1.5759 | 3.0313 | 2.8074 | 2.3725 | 0.83549 | 0.48205 | 0.51719 | 0.8053 | 1.9648 | 3.1606 | 2.7547
130 | 2.9058 | 3.4962 | 3.3357 | 3.2769 | 2.9241 | 2.7683 | 3.3707 | 3.0782 | 2.9558 | 4.8419 | 5.1991 | 5.0723 | 2.7054 | 2.3557 | 4.5315 | 4.1967 | 3.5467 | 1.249 | 0.72061 | 0.77315 | 1.2038 | 2.9372 | 3.8493 | 3.3549
131 | 2.0848 | 2.5083 | 2.3932 | 2.351 | 2.0979 | 1.9861 | 2.4183 | 2.2084 | 1.6421 | 2.6899 | 2.8884 | 2.818 | 1.503 | 1.3087 | 2.5175 | 2.3315 | 1.9704 | 0.69386 | 0.40034 | 0.42953 | 0.66879 | 1.6318 | 2.7617 | 2.407
132 | 0.35776 | 0.43044 | 0.41068 | 0.40345 | 0.36 | 0.34084 | 0.415 | 0.37897 | 0.58654 | 0.96081 | 1.0317 | 1.0065 | 0.53685 | 0.46746 | 0.89921 | 0.83278 | 0.70379 | 0.24784 | 0.143 | 0.15342 | 0.23888 | 0.58283 | 0.47393 | 0.41305
133 | 2.5249 | 3.0379 | 2.8985 | 2.8473 | 2.5408 | 2.4054 | 2.9288 | 2.6747 | 2.036 | 3.3352 | 3.5812 | 3.4939 | 1.8635 | 1.6227 | 3.1214 | 2.8908 | 2.443 | 0.86031 | 0.49638 | 0.53256 | 0.82922 | 2.0232 | 3.3447 | 2.9151
134 | 2.1054 | 2.5331 | 2.4169 | 2.3742 | 2.1186 | 2.0058 | 2.4422 | 2.2302 | 1.9195 | 3.1443 | 3.3763 | 3.2939 | 1.7569 | 1.5298 | 2.9427 | 2.7253 | 2.3032 | 0.81107 | 0.46796 | 0.50208 | 0.78176 | 1.9074 | 2.789 | 2.4308
135 | 2.0513 | 2.4681 | 2.3548 | 2.3133 | 2.0642 | 1.9543 | 2.3795 | 2.173 | 1.9272 | 3.1569 | 3.3898 | 3.3072 | 1.7639 | 1.5359 | 2.9546 | 2.7363 | 2.3124 | 0.81432 | 0.46984 | 0.50409 | 0.7849 | 1.915 | 2.7174 | 2.3684
136 | 2.7154 | 3.267 | 3.1171 | 3.0621 | 2.7324 | 2.5869 | 3.1498 | 2.8764 | 2.506 | 4.1051 | 4.408 | 4.3005 | 2.2937 | 1.9973 | 3.842 | 3.5581 | 3.007 | 1.0589 | 0.61096 | 0.6555 | 1.0206 | 2.4902 | 3.597 | 3.135
137 | 1.4002 | 1.6846 | 1.6073 | 1.579 | 1.4089 | 1.3339 | 1.6241 | 1.4832 | 1.4139 | 2.316 | 2.4869 | 2.4263 | 1.2941 | 1.1268 | 2.1676 | 2.0074 | 1.6965 | 0.59741 | 0.34469 | 0.36982 | 0.57583 | 1.4049 | 1.8548 | 1.6165
138 | 1.4388 | 1.731 | 1.6516 | 1.6225 | 1.4478 | 1.3707 | 1.6689 | 1.5241 | 1.5111 | 2.4754 | 2.658 | 2.5932 | 1.3831 | 1.2043 | 2.3167 | 2.1455 | 1.8132 | 0.63852 | 0.36841 | 0.39526 | 0.61544 | 1.5016 | 1.9059 | 1.6611
139 | 1.9226 | 2.3132 | 2.2071 | 2.1682 | 1.9347 | 1.8317 | 2.2302 | 2.0367 | 1.854 | 3.037 | 3.2611 | 3.1816 | 1.6969 | 1.4776 | 2.8423 | 2.6324 | 2.2246 | 0.78339 | 0.452 | 0.48495 | 0.75509 | 1.8423 | 2.5469 | 2.2198
140 | 0.5508 | 0.66269 | 0.63228 | 0.62113 | 0.55426 | 0.52474 | 0.63891 | 0.58346 | 0.49889 | 0.81723 | 0.87752 | 0.85613 | 0.45663 | 0.39761 | 0.76485 | 0.70834 | 0.59862 | 0.2108 | 0.12163 | 0.13049 | 0.20319 | 0.49574 | 0.72964 | 0.63591
141 | 1.1814 | 1.4214 | 1.3562 | 1.3322 | 1.1888 | 1.1255 | 1.3704 | 1.2514 | 1.0488 | 1.7181 | 1.8448 | 1.7999 | 0.95998 | 0.8359 | 1.608 | 1.4892 | 1.2585 | 0.44318 | 0.2557 | 0.27434 | 0.42716 | 1.0422 | 1.565 | 1.364
142 | 1.6189 | 1.9478 | 1.8584 | 1.8257 | 1.6291 | 1.5423 | 1.8779 | 1.7149 | 1.5342 | 2.5132 | 2.6986 | 2.6328 | 1.4043 | 1.2228 | 2.3521 | 2.1784 | 1.8409 | 0.64828 | 0.37404 | 0.40131 | 0.62486 | 1.5246 | 2.1446 | 1.8691
143 | 1.0321 | 1.2418 | 1.1848 | 1.1639 | 1.0386 | 0.98327 | 1.1972 | 1.0933 | 0.91977 | 1.5067 | 1.6178 | 1.5784 | 0.84186 | 0.73304 | 1.4101 | 1.3059 | 1.1036 | 0.38865 | 0.22424 | 0.24059 | 0.3746 | 0.91398 | 1.3672 | 1.1916
144 | 0.8056 | 0.96927 | 0.92479 | 0.90848 | 0.81066 | 0.76749 | 0.93447 | 0.85338 | 0.75124 | 1.2306 | 1.3214 | 1.2892 | 0.68759 | 0.59872 | 1.1517 | 1.0666 | 0.9014 | 0.31743 | 0.18315 | 0.1965 | 0.30596 | 0.7465 | 1.0672 | 0.93011
145 | 2.9316 | 3.5271 | 3.3653 | 3.3059 | 2.95 | 2.7929 | 3.4005 | 3.1054 | 1.9551 | 3.2027 | 3.439 | 3.3551 | 1.7895 | 1.5582 | 2.9974 | 2.7759 | 2.346 | 0.82613 | 0.47665 | 0.5114 | 0.79628 | 1.9428 | 3.8834 | 3.3846
146 | 0.15185 | 0.1827 | 0.17431 | 0.17124 | 0.1528 | 0.14466 | 0.17614 | 0.16086 | 0.18299 | 0.29976 | 0.32186 | 0.31403 | 0.16749 | 0.14584 | 0.28054 | 0.25982 | 0.21957 | 0.077323 | 0.044613 | 0.047865 | 0.074528 | 0.18183 | 0.20116 | 0.17532
147 | 0.77987 | 0.93829 | 0.89524 | 0.87946 | 0.78476 | 0.74297 | 0.90461 | 0.82612 | 0.70404 | 1.1533 | 1.2384 | 1.2082 | 0.64439 | 0.5611 | 1.0794 | 0.99961 | 0.84477 | 0.29748 | 0.17164 | 0.18416 | 0.28674 | 0.6996 | 1.0331 | 0.9004
149 | 2.0719 | 2.4928 | 2.3784 | 2.3365 | 2.0849 | 1.9739 | 2.4034 | 2.1948 | 1.8155 | 2.9739 | 3.1933 | 3.1155 | 1.6617 | 1.4469 | 2.7833 | 2.5777 | 2.1784 | 0.76711 | 0.44261 | 0.47487 | 0.7394 | 1.804 | 2.7447 | 2.3921
150 | 0.60228 | 0.72463 | 0.69138 | 0.67917 | 0.60606 | 0.57378 | 0.69862 | 0.638 | 0.45652 | 0.74781 | 0.80298 | 0.78341 | 0.41785 | 0.36384 | 0.69988 | 0.64818 | 0.54777 | 0.1929 | 0.1113 | 0.11941 | 0.18593 | 0.45363 | 0.79782 | 0.69536
151 | 2.4168 | 2.9078 | 2.7743 | 2.7254 | 2.432 | 2.3025 | 2.8034 | 2.5601 | 2.2315 | 3.6555 | 3.9251 | 3.8294 | 2.0425 | 1.7785 | 3.4211 | 3.1684 | 2.6776 | 0.94292 | 0.54404 | 0.5837 | 0.90885 | 2.2175 | 3.2015 | 2.7903
152 | 0.85965 | 1.0343 | 0.98683 | 0.96943 | 0.86505 | 0.81898 | 0.99717 | 0.91064 | 0.76954 | 1.2606 | 1.3536 | 1.3206 | 0.70434 | 0.61331 | 1.1798 | 1.0926 | 0.92336 | 0.32516 | 0.18761 | 0.20128 | 0.31341 | 0.76468 | 1.1388 | 0.99252
153 | 0.1467 | 0.17651 | 0.16841 | 0.16545 | 0.14763 | 0.13976 | 0.17018 | 0.1554 | 0.11654 | 0.1909 | 0.20499 | 0.19998 | 0.10667 | 0.092878 | 0.17866 | 0.16546 | 0.13983 | 0.049244 | 0.028411 | 0.030483 | 0.047464 | 0.1158 | 0.19435 | 0.16938
154 | 1.0269 | 1.2356 | 1.1789 | 1.1581 | 1.0334 | 0.97836 | 1.1912 | 1.0879 | 0.93519 | 1.5319 | 1.6449 | 1.6048 | 0.85597 | 0.74533 | 1.4337 | 1.3278 | 1.1221 | 0.39515 | 0.22799 | 0.24462 | 0.38088 | 0.92929 | 1.3604 | 1.1857
155 | 0.66661 | 0.80204 | 0.76523 | 0.75175 | 0.6708 | 0.63507 | 0.77326 | 0.70615 | 0.57595 | 0.94345 | 1.013 | 0.98836 | 0.52716 | 0.45902 | 0.88297 | 0.81775 | 0.69107 | 0.24336 | 0.14041 | 0.15065 | 0.23457 | 0.57231 | 0.88307 | 0.76964
156 | 0.34232 | 0.41187 | 0.39297 | 0.38603 | 0.34447 | 0.32613 | 0.39708 | 0.36262 | 0.3159 | 0.51748 | 0.55566 | 0.54211 | 0.28914 | 0.25177 | 0.48431 | 0.44852 | 0.37906 | 0.13348 | 0.077015 | 0.08263 | 0.12866 | 0.31391 | 0.45346 | 0.39522
157 | 1.4027 | 1.6877 | 1.6102 | 1.5819 | 1.4115 | 1.3364 | 1.6271 | 1.4859 | 1.3002 | 2.1299 | 2.287 | 2.2312 | 1.1901 | 1.0362 | 1.9933 | 1.8461 | 1.5601 | 0.54939 | 0.31698 | 0.34009 | 0.52954 | 1.292 | 1.8582 | 1.6195
158 | 1.0527 | 1.2665 | 1.2084 | 1.1871 | 1.0593 | 1.0029 | 1.2211 | 1.1151 | 0.94097 | 1.5414 | 1.6551 | 1.6147 | 0.86126 | 0.74993 | 1.4426 | 1.336 | 1.1291 | 0.3976 | 0.2294 | 0.24613 | 0.38323 | 0.93503 | 1.3945 | 1.2154
159 | 1.2097 | 1.4554 | 1.3887 | 1.3642 | 1.2173 | 1.1525 | 1.4032 | 1.2814 | 1.0199 | 1.6708 | 1.794 | 1.7503 | 0.93353 | 0.81288 | 1.5637 | 1.4481 | 1.2238 | 0.43097 | 0.24866 | 0.26679 | 0.4154 | 1.0135 | 1.6025 | 1.3966
160 | 1.1994 | 1.4431 | 1.3768 | 1.3526 | 1.2069 | 1.1426 | 1.3913 | 1.2705 | 1.0614 | 1.7386 | 1.8669 | 1.8213 | 0.97144 | 0.84589 | 1.6272 | 1.5069 | 1.2735 | 0.44847 | 0.25875 | 0.27762 | 0.43226 | 1.0547 | 1.5888 | 1.3848
161 | 0.20333 | 0.24464 | 0.23341 | 0.2293 | 0.20462 | 0.19371 | 0.23585 | 0.21538 | 0.1724 | 0.2824 | 0.30323 | 0.29584 | 0.1578 | 0.1374 | 0.26429 | 0.24478 | 0.20686 | 0.072845 | 0.04203 | 0.045094 | 0.070214 | 0.17131 | 0.26935 | 0.23475
162 | 0.76957 | 0.9259 | 0.88343 | 0.86783 | 0.77441 | 0.73316 | 0.89267 | 0.81521 | 0.66648 | 1.0917 | 1.1723 | 1.1437 | 0.61001 | 0.53117 | 1.0218 | 0.94628 | 0.79971 | 0.28161 | 0.16248 | 0.17433 | 0.27144 | 0.66228 | 1.0194 | 0.8885
163 | 0.16472 | 0.19819 | 0.18909 | 0.18575 | 0.16575 | 0.15692 | 0.19107 | 0.17449 | 0.13099 | 0.21457 | 0.2304 | 0.22478 | 0.11989 | 0.1044 | 0.20081 | 0.18598 | 0.15717 | 0.055346 | 0.031934 | 0.034261 | 0.053345 | 0.13016 | 0.21821 | 0.19018
164 | 0.56367 | 0.67818 | 0.64706 | 0.63564 | 0.56721 | 0.537 | 0.65384 | 0.59709 | 0.40836 | 0.66892 | 0.71828 | 0.70076 | 0.37377 | 0.32546 | 0.62605 | 0.5798 | 0.49 | 0.17255 | 0.099556 | 0.10681 | 0.16632 | 0.40579 | 0.74669 | 0.65077
165 | 0.58426 | 0.70296 | 0.6707 | 0.65887 | 0.58793 | 0.55662 | 0.67771 | 0.61891 | 0.50468 | 0.82669 | 0.8877 | 0.86605 | 0.46192 | 0.40222 | 0.7737 | 0.71655 | 0.60556 | 0.21325 | 0.12304 | 0.13201 | 0.20554 | 0.50149 | 0.77396 | 0.67454
166 | 1.4542 | 1.7496 | 1.6693 | 1.6399 | 1.4633 | 1.3854 | 1.6868 | 1.5404 | 1.3002 | 2.1299 | 2.287 | 2.2312 | 1.1901 | 1.0362 | 1.9933 | 1.8461 | 1.5601 | 0.54939 | 0.31698 | 0.34009 | 0.52954 | 1.292 | 1.9264 | 1.6789
167 | 0.43498 | 0.52334 | 0.49933 | 0.49052 | 0.43771 | 0.41439 | 0.50456 | 0.46077 | 0.37658 | 0.61686 | 0.66238 | 0.64623 | 0.34468 | 0.30013 | 0.57733 | 0.53467 | 0.45186 | 0.15912 | 0.091807 | 0.098502 | 0.15337 | 0.3742 | 0.57621 | 0.5022
168 | 1.5983 | 1.923 | 1.8348 | 1.8024 | 1.6084 | 1.5227 | 1.854 | 1.6931 | 1.4466 | 2.3697 | 2.5445 | 2.4825 | 1.3241 | 1.1529 | 2.2178 | 2.0539 | 1.7358 | 0.61125 | 0.35268 | 0.37839 | 0.58917 | 1.4375 | 2.1173 | 1.8454
169 | 0.13126 | 0.15792 | 0.15069 | 0.14803 | 0.13208 | 0.12506 | 0.15226 | 0.13905 | 0.18877 | 0.30922 | 0.33204 | 0.32393 | 0.17278 | 0.15045 | 0.28941 | 0.26802 | 0.2265 | 0.079765 | 0.046021 | 0.049377 | 0.07688 | 0.18758 | 0.17389 | 0.15155
170 | 0.47872 | 0.57598 | 0.54956 | 0.53986 | 0.48173 | 0.45608 | 0.5553 | 0.50712 | 0.3785 | 0.62002 | 0.66577 | 0.64953 | 0.34644 | 0.30166 | 0.58029 | 0.53741 | 0.45417 | 0.15994 | 0.092277 | 0.099005 | 0.15416 | 0.37612 | 0.63417 | 0.55271
171 | 0.7078 | 0.85159 | 0.81252 | 0.79819 | 0.71224 | 0.67431 | 0.82103 | 0.74977 | 0.65203 | 1.0681 | 1.1469 | 1.1189 | 0.59679 | 0.51966 | 0.99962 | 0.92577 | 0.78237 | 0.27551 | 0.15896 | 0.17055 | 0.26555 | 0.64791 | 0.93762 | 0.81719
172 | 0.471 | 0.56669 | 0.54069 | 0.53116 | 0.47396 | 0.44872 | 0.54635 | 0.49895 | 0.39776 | 0.65158 | 0.69965 | 0.68258 | 0.36407 | 0.31701 | 0.6098 | 0.56476 | 0.47728 | 0.16807 | 0.096973 | 0.10404 | 0.162 | 0.39525 | 0.62394 | 0.54381
245 | 0 | 0 | 0 | 0 | 0 | 0 | 0 | 0 | 0 | 0 | 0 | 0 | 0 | 0 | 0 | 0 | 0 | 0 | 0 | 0 | 0 | 0 | 0 | 0
246 | 0 | 0 | 0 | 0 | 0 | 0 | 0 | 0 | 0 | 0 | 0 | 0 | 0 | 0 | 0 | 0 | 0 | 0 | 0 | 0 | 0 | 0 | 0 | 0
247 | 0 | 0 | 0 | 0 | 0 | 0 | 0 | 0 | 0 | 0 | 0 | 0 | 0 | 0 | 0 | 0 | 0 | 0 | 0 | 0 | 0 | 0 | 0 | 0
248 | 0 | 0 | 0 | 0 | 0 | 0 | 0 | 0 | 0 | 0 | 0 | 0 | 0 | 0 | 0 | 0 | 0 | 0 | 0 | 0 | 0 | 0 | 0 | 0
249 | 0 | 0 | 0 | 0 | 0 | 0 | 0 | 0 | 0 | 0 | 0 | 0 | 0 | 0 | 0 | 0 | 0 | 0 | 0 | 0 | 0 | 0 | 0 | 0
250 | 0 | 0 | 0 | 0 | 0 | 0 | 0 | 0 | 0 | 0 | 0 | 0 | 0 | 0 | 0 | 0 | 0 | 0 | 0 | 0 | 0 | 0 | 0 | 0
255 | 0 | 0 | 0 | 0 | 0 | 0 | 0 | 0 | 0 | 0 | 0 | 0 | 0 | 0 | 0 | 0 | 0 | 0 | 0 | 0 | 0 | 0 | 0 | 0
256 | 0 | 0 | 0 | 0 | 0 | 0 | 0 | 0 | 0 | 0 | 0 | 0 | 0 | 0 | 0 | 0 | 0 | 0 | 0 | 0 | 0 | 0 | 0 | 0
257 | 0 | 0 | 0 | 0 | 0 | 0 | 0 | 0 | 0 | 0 | 0 | 0 | 0 | 0 | 0 | 0 | 0 | 0 | 0 | 0 | 0 | 0 | 0 | 0
258 | 0 | 0 | 0 | 0 | 0 | 0 | 0 | 0 | 0 | 0 | 0 | 0 | 0 | 0 | 0 | 0 | 0 | 0 | 0 | 0 | 0 | 0 | 0 | 0
259 | 0 | 0 | 0 | 0 | 0 | 0 | 0 | 0 | 0 | 0 | 0 | 0 | 0 | 0 | 0 | 0 | 0 | 0 | 0 | 0 | 0 | 0 | 0 | 0
260 | 0 | 0 | 0 | 0 | 0 | 0 | 0 | 0 | 0 | 0 | 0 | 0 | 0 | 0 | 0 | 0 | 0 | 0 | 0 | 0 | 0 | 0 | 0 | 0
261 | 0 | 0 | 0 | 0 | 0 | 0 | 0 | 0 | 0 | 0 | 0 | 0 | 0 | 0 | 0 | 0 | 0 | 0 | 0 | 0 | 0 | 0 | 0 | 0
308 | 0 | 0 | 0 | 0 | 0 | 0 | 0 | 0 | 0 | 0 | 0 | 0 | 0 | 0 | 0 | 0 | 0 | 0 | 0 | 0 | 0 | 0 | 0 | 0
316 | 0 | 0 | 0 | 0 | 0 | 0 | 0 | 0 | 0 | 0 | 0 | 0 | 0 | 0 | 0 | 0 | 0 | 0 | 0 | 0 | 0 | 0 | 0 | 0
319 | 1.4491 | 1.7434 | 1.6634 | 1.6341 | 1.4582 | 1.3805 | 1.6809 | 1.535 | 1.5025 | 2.4612 | 2.6427 | 2.5783 | 1.3752 | 1.1974 | 2.3034 | 2.1332 | 1.8028 | 0.63486 | 0.36629 | 0.393 | 0.61192 | 1.493 | 1.9196 | 1.673
320 | 0.46585 | 0.5605 | 0.53479 | 0.52535 | 0.46878 | 0.44381 | 0.54038 | 0.49349 | 0.42955 | 0.70364 | 0.75554 | 0.73714 | 0.39316 | 0.34235 | 0.65853 | 0.60988 | 0.51542 | 0.1815 | 0.10472 | 0.11236 | 0.17495 | 0.42684 | 0.61712 | 0.53785
321 | 0.3243 | 0.39017 | 0.37229 | 0.36571 | 0.32633 | 0.30896 | 0.37618 | 0.34353 | 0.24463 | 0.40073 | 0.43029 | 0.4198 | 0.2239 | 0.19497 | 0.37504 | 0.34734 | 0.29353 | 0.10337 | 0.05964 | 0.063988 | 0.099634 | 0.24308 | 0.4296 | 0.37442